## External Input
SHIP PARTICULAR DATA
Vessel Name* | MV JALADHIMANTRI
Vessel Type* | General cargo ship
Route* | SUB-WIN-DIL-SUB
Length Overall (LOA)* | 117 | m
Length perpendicular (LPP)* | 110 | m
Length overwetted Surface (LOS)* | 114 | m
Breath (B)* | 19.7 | m
Draft (T)* | 6.45 | m
Deadweight Tonnage (DWT)* | 7644.7 | ton
Service Speed (Vs)* | 13.8 | knot
Propeller Diameter* | 3.7 | m
number of rudder* | 1
number of thruster* | 0
Afterpeak Draft (TA) | 5 | m
Forepeak Draft (TF) | 4 | m
Coefficient Block (Cb)
SHIP MACHINERY DATA
Power Main Engine* | 3200 | kW
number of Main Engine* | 1
SFOC Main Engine* | 182 | g/KwH
Main Engine Fuel | HFO
n propeller* | 169 | RPM
Power Auxiliary Engine* | 180 | kW
number of Auxiliary Engine* | 2
Aauxiliary Engine FOC* | 75 | l/h

## Calculation
ALTERNATE INPUT |  |  |  | ROUTE DATA
Vs | 7.0987 | m/s |  | Distance |  | 1629.8 | nm |  | Maneuver Time Port 1 |  | 9.38
LWL | 113.85 | m |  | Sailing time |  | 118.1014 | h |  | Maneuver Time Port 2 |  | 2.34
|  |  |  | Time at Port 1 |  | 30.9 | Surabaya |  | Maneuver Time Port 3 |  | 2.56
|  |  |  | Time at Port 2 |  | 51.8 | Wini |  | Total Sailing time |  | 256.9214
|  |  |  | Time at Port 3 |  | 41.84 | Dili |  | Max voyage |  | 32
RESISTANCE CALCULATION (HOLLENBACH METHOD) | [11 empty] | RESISTANCE RESULT
RESISTANCE FRICTION | [5 empty] | RESISTANCE RESIDUAL | [5 empty] | RESISTANCE FRICTION RESULT
[12 empty] | Reynold Number |  |  | 862408920.8541 |  | 862408920.8541 | same | 0
Reynold Number |  |  | Koefisien Bentuk |  |  | Coefficent friction Residual |  |  | Wetted length ratio factor |  |  | Coefficient Friction |  |  | 0.0015591 |  | 0.0015591 | not same | 5.421e-18
Vs | 7.0987 |  | LoS | 114 |  | Fn | 0.21241 |  | a3 | -6.0258 |  | Froude Number |  |  | 0.21241 |  | 0.21241 | same | 0
L | 113.85 |  | LWL | 113.85 |  | Cb | 0.75178 |  | LoS | 114 |  | Coefficient Block |  |  | 0.75178 |  | 0.75178 | not same | 0
v | 9.3713e-07 |  | LPP | 110 |  | b11 | -0.57424 |  | Lwl | 113.85 |  | Koefisien Bentuk |  |  | 0.81999 |  | 0.81999 | same | 0
|  |  | Cb | 0.75178 |  | b12 | 13.3893 |  |  |  |  | Wetted Surface Area |  |  | 2940.4837 |  | 2940.4837 | same | 0
Coefficient Friction |  |  | B | 19.7 |  | b13 | 90.596 |  | Aft overhang ratio factor |  |  | Resistance Friction |  |  | 118.4 | kN | 118.4 | same | 4.4054e-13
Rn | 862408920.8541 |  | T | 6.45 |  | b21 | 4.6614 |  | a4 | -3.5632
|  |  | TA | 5 |  | b22 | -39.721 |  | Lwl | 113.85 |  | RESISTANCE RESIDUAL RESULT
Froude Number |  |  | TF | 4 |  | b23 | -351.483 |  | LPP | 110 |  | Coefficient Friction Residual |  |  | 1.182 |  | 1.182 | same | 0
Vs | 7.0987 |  | D | 3.7 |  | b31 | -1.1421 |  |  |  |  | Critical Froude Number |  |  | 0.2117 |  | 0.2117 | not same | 8.8818e-16
g | 9.81 |  | s0 | -0.6837 |  | b32 | -12.3296 |  | Trim correction factor |  |  | High Froude Number Factor |  |  | 1.0034 |  | 1.0034 | same | 4.6629e-15
Lc | 113.85 |  | s1 | 0.2771 |  | b33 | 459.254 |  | a5 | 9.4405 |  | Length Factor |  |  | 1.022 |  | 1.022 | not same | 9.3259e-15
|  |  | s2 | 0.6542 |  |  |  |  | TA | 5 |  | Beam-draft Ratio Factor |  |  | 1.4588 |  | 1.4588 | not same | 7.1054e-15
Coefficent Block |  |  | s3 | 0.6422 |  | Critical Froude Number |  |  | TF | 4 |  | Length-beam Ratio Factor |  |  | 0.24891 |  | 0.24891 | same | 3.8858e-16
Fn | 0.21241 |  | s4 | 0.0075 |  | d1 | 0.854 |  | LPP | 110 |  | Wetted length ratio factor |  |  | 0.9921 |  | 0.9921 | same | 0
|  |  | s5 | 0.0275 |  | d2 | -1.228 |  |  |  |  | Aft overhang ratio factor |  |  | 0.88464 |  | 0.88464 | not same | 9.992e-16
Wetted Surface Area |  |  | s6 | -0.0045 |  | d3 | 0.497 |  | Propeller factor |  |  | Trim correction factor |  |  | 1.0892 |  | 1.0892 | same | 4.885e-15
LPP | 110 |  | s7 | -0.4798 |  | Cb | 0.75178 |  | a6 | 0.0146 |  | Propeller factor |  |  | 0.99561 |  | 0.99561 | not same | 0
B | 19.7 |  | s8 | 0.0376 |  |  |  |  | D | 3.7 |  | Coefficient Residual |  |  | 0.41886 |  | 0.41886 | same | 0
T | 6.45 |  | Nrudder | 1 |  | High Froude Number Factor |  |  | TA | 5 |  | Resistance Residual |  |  | 137.4498 |  | 137.4498 | same | 0
k | 0.81999 |  | Nbracket | 1 |  | Fcrit | 0.2117 | [7 empty] | 0.74 | kN
|  |  | Nbossing | 1 |  | Fn | 0.21241 |  | Coefficient Residual |  |  | RESISTANCE TOTAL
Resistance Friction |  |  | krudder | 0 |  | c1 | 1.0033 |  | Nrudder | 1 |  | Resistance Friction |  |  | 118.4 |  | 118.4 | same | 4.4054e-13
Cf | 0.0015591 |  | kbracket | 0 |  |  |  |  | Nbracket | 1 |  | Resistance Residual |  |  | 137.4498 |  | 137.4498 | same | 0
p | 1025 |  | kbossing | 0 |  | Length factor |  |  | Nbossing | 1 |  | Resistance Total |  |  | 255.8498 | kN | 255.8498 | not same | 5.4001e-13
S | 2940.4837 |  |  |  |  | e1 | 2.1701 |  | Nthruster | 0
Vs | 7.0987 |  |  |  |  | e2 | -0.1602 |  | a7 | 0
[6 empty] | LPP | 110 |  | a8 | 0
[9 empty] | a9 | 0
[6 empty] | Beam-draft Ratio Factor |  |  | a10 | 0 |  |  |  |  | 0.99561
[6 empty] | a1 | 0.3382 | [7 empty] | 0.99746
[6 empty] | B | 19.7 |  | Resistance Residual
[6 empty] | T | 6.45 |  | Cr | 0.41886
[9 empty] | p | 1025
[6 empty] | Length-beam ratio factor |  |  | v | 7.0987
[6 empty] | a2 | -0.8086 |  | B | 19.7
[6 empty] | LPP | 110 |  | T | 6.45
[6 empty] | B | 19.7
FUEL OIL CALCULATION (STEAM2 METHOD) | [11 empty] | FUEL OIL RESULTS
Propulsion Power Needed |  |  |  | N operating Engine |  |  |  | SFOC |  |  |  | Propulsion Power Needed |  |  | 1816.2058 | kW | 1816.2058 | same
Rt |  | 255.8498 |  | Ptotal |  | 2740.4033 |  | SFOC Base |  | 182 |  | Propulsion Efficiency |  |  | 0.66275 |  | 0.66275 | same
Vs |  | 7.0987 |  | Pmain engine |  | 3200 |  | SFOC Relative |  | 1.0057 |  | Total Power Needed |  |  | 2740.4033 | kW | 2740.4033 | not same | 8.6402e-12
[12 empty] | Number of Operating Engine |  |  | 1 |  |  | not same
Propulsion Efficiency |  |  |  | Engine Load |  |  |  | FOC |  |  |  | Engine Load |  |  | 0.85638 |  | 0.85638 | same
LPP |  | 110 |  | Ptotal |  | 2740.4033 |  | Output Power |  | 85% |  | SFOC Relative |  |  | 1.0057 |  | 1.0057 | not same | 6.8834e-15
n propeller |  | 169 |  | Pmain Engine |  | 3200 |  | Pservice |  | 2720 |  | SFOC |  |  | 183.0303 |  | 183.0303 | not same | 9.6634e-13
|  |  |  | NoE |  | 1 | [5 empty] | Fuel Oil Consumption ME |  |  | 497842.3594 | g/h | 439272.6701 | not same | 58569.6893
Total Power Needed | [7 empty] | FOC AE at Sail | [6 empty] | 497.8424 | kg/h | 497.8424 | not same | 7.9581e-13
Ppropeller |  | 1816.2058 |  | SFOC Relative |  |  |  | EL | 70% | (assumed) |  |  |  |  | 0.49784 | ton/h | 0.49784 | not same | 8.3267e-16
Prop Eff |  | 0.66275 |  | Engine Load |  | 0.85638 | [8 empty] | 0.55937 | m3/h | 0.55937 | not same | 0 | MDO
[8 empty] | FOC AE at Port | [6 empty] | 0.50236 | m3h | 0.50236 | not same | 0 | HFO
[8 empty] | EL | 160% | (assumed) |  | FOC AE at Sail |  |  | 6950.0261 | l/h | 6951 | not same | -0.97391
[12 empty] | FOC AE at Port |  |  | 14944.8 | l/h | 14940 | not same | 4.8
|  | reynold number | coefficient friction | froude number | coeff block | koef bentuk | wetted | res friction
RESISTANCE FRICTION CALC. PER VARIANT VS
Vs (knot) | Vs (m/s) | Rn | Cf | Fn | Cb | Kb | S | Rf (kN)
13.8 | 7.0987 | 862408920.8541 | 0.0015591 | 0.21241 | 0.75178 | 0.81999 | 2940.4837 | 118.4
12.8 | 6.5843 | 799915520.7922 | 0.0015739 | 0.19702 | 0.78619 | 0.84209 | 3019.7187 | 105.5996
11.8 | 6.0699 | 737422120.7303 | 0.0015901 | 0.18163 | 0.80998 | 0.85737 | 3074.5142 | 92.3151
10.8 | 5.5555 | 674928720.6684 | 0.0016081 | 0.16624 | 0.82632 | 0.86786 | 3112.1335 | 79.1618
9.8 | 5.0411 | 612435320.6065 | 0.0016282 | 0.15084 | 0.83786 | 0.87527 | 3138.72 | 66.5577
8.8 | 4.5267 | 549941920.5446 | 0.0016508 | 0.13545 | 0.84632 | 0.8807 | 3158.2006 | 54.7522
7.8 | 4.0123 | 487448520.4828 | 0.0016768 | 0.12006 | 0.85273 | 0.88482 | 3172.9636 | 43.8963
6.8 | 3.4979 | 424955120.4209 | 0.0017071 | 0.10467 | 0.85773 | 0.88803 | 3184.4818 | 34.0882
RESISTANCE RESIDUAL CALC. PER VARIANT VS
Vs (knot) | Vs (m/s) | Crstd | Cfn | Hfn | Cr | Rr (kN) |  | Rtotal
13.8 | 7.0987 | 1.182 | 0.2117 | 1.0034 | 0.41886 | 137.4498 |  | 255.8498
12.8 | 6.5843 | 1.1774 | 0.19575 | 1.0065 | 0.41853 | 118.1591 |  | 223.7587
11.8 | 6.0699 | 1.1077 | 0.18541 | 1 | 0.39122 | 93.8645 |  | 186.1797
10.8 | 5.5555 | 1.0109 | 0.17863 | 1 | 0.35701 | 71.755 |  | 150.9168
9.8 | 5.0411 | 0.91985 | 0.17401 | 1 | 0.32487 | 53.7632 |  | 120.3209
8.8 | 4.5267 | 0.85639 | 0.1707 | 1 | 0.30246 | 40.3599 |  | 95.1121
7.8 | 4.0123 | 0.83394 | 0.16824 | 1 | 0.29453 | 30.8771 |  | 74.7734
6.8 | 3.4979 | 0.86093 | 0.16635 | 1 | 0.30406 | 24.227 |  | 58.3151
FUEL OIL CONSUMPTION PER VARIANT VS
Vs (knot) | Propel | Peff | Ptotal | Nme | EL | SFOC Rel | SFOC | FOC (kg/h)
13.8 | 1816.2058 | 0.66275 | 2740.4033 | 1 | 0.85638 | 1.0057 | 183.0303 | 501.5768
12.8 | 1473.2986 | 0.66275 | 2223.0037 | 1 | 0.69469 | 1.0064 | 183.1558 | 407.156
11.8 | 1130.0956 | 0.66275 | 1705.1579 | 1 | 0.53286 | 1.0309 | 187.6168 | 319.9163
10.8 | 838.4213 | 0.66275 | 1265.0617 | 1 | 0.39533 | 1.0704 | 194.8174 | 246.456
9.8 | 606.552 | 0.66275 | 915.203 | 1 | 0.286 | 1.1142 | 202.7765 | 185.5817
8.8 | 430.5459 | 0.66275 | 649.6341 | 1 | 0.20301 | 1.1546 | 210.1398 | 136.514
7.8 | 300.015 | 0.66275 | 452.6811 | 1 | 0.14146 | 1.1887 | 216.3373 | 97.9318
6.8 | 203.9817 | 0.66275 | 307.7801 | 1 | 0.096181 | 1.2159 | 221.2975 | 68.111
FUEL OIL ESTIMATION BASED ON VESSEL TRIP PER VARIANT VS (Litre)
Vs (knot) | ME at sail |  | ME at mnv |  | AE at Sail | FOC Total per Trip |  | FOC ME | FOC AE | Margin AE |  | Margin ME
| MDO | HFO | MDO | HFO | MDO | MDO | HFO |  |  | -3% | +3% | -10% | +10%
13.8 | 133116.7281 | 119549.8365 | 1609.5542 | 1445.5129 | 6950.0261 | 21894.8261 | 120995.3494 | 120995.3494 | 21894.8261 | 21446.4821 | 22343.1701 | 108895.8145 | 133094.8843
12.8 | 116499.8055 | 104626.4651 | 1306.5591 | 1173.3982 | 7434.4266 | 22379.2266 | 105799.8632 | 105799.8632 | 22379.2266 | 21930.8826 | 22827.5706 | 95219.8769 | 116379.8496
11.8 | 99295.2863 | 89175.3833 | 1026.6077 | 921.9787 | 8000.9288 | 22945.7288 | 90097.362 | 90097.362 | 22945.7288 | 22497.3848 | 23394.0728 | 81087.6258 | 99107.0982
10.8 | 83577.6081 | 75059.6077 | 790.8745 | 710.2708 | 8672.3389 | 23617.1389 | 75769.8784 | 75769.8784 | 23617.1389 | 23168.7949 | 24065.4829 | 68192.8906 | 83346.8663
9.8 | 69355.8871 | 62287.3255 | 595.5295 | 534.8348 | 9480.7714 | 24425.5714 | 62822.1603 | 62822.1603 | 24425.5714 | 23977.2274 | 24873.9154 | 56539.9442 | 69104.3763
8.8 | 56815.7646 | 51025.2578 | 438.0719 | 393.4248 | 10472.9386 | 25417.7386 | 51418.6827 | 51418.6827 | 25417.7386 | 24969.3946 | 25866.0826 | 46276.8144 | 56560.5509
7.8 | 45983.6618 | 41297.1332 | 314.2621 | 282.2334 | 11719.5077 | 26664.3077 | 41579.3666 | 41579.3666 | 26664.3077 | 26215.9637 | 27112.6517 | 37421.4299 | 45737.3032
6.8 | 36684.4907 | 32945.7081 | 218.5674 | 196.2916 | 13332.7147 | 28277.5147 | 33141.9997 | 33141.9997 | 28277.5147 | 27829.1707 | 28725.8587 | 29827.7997 | 36456.1996
CARBON INTENSITY INDICATOR CALCULATION
FOC per Annual | [6 empty] | CO2 emmision |  | Total |  | Attained CII | CII ref
Vs (knot) | Auxiliary Engine (MDO) |  | Main Engine (HFO) |  | Main Engine (MDO) | [6 empty] | a | c
| Litre | Ton | Litre | Ton | Litre | Ton | AE | ME | CO2 em | Distance |  | 588 | 0.3885
13.8 | 700634.4348 | 623.5646 | 3871851.1805 | 3837.0045 | 4311241.0336 | 3837.0045 | 1999.1483 | 11948.4321 | 13947.5803 | 52153.6 | 34.9828 | 18.226
12.8 | 693756.0234 | 617.4429 | 3279795.7607 | 3250.2776 | 3651997.3021 | 3250.2776 | 1979.5218 | 10121.3644 | 12100.8863 | 50523.8 | 31.33
11.8 | 688371.8644 | 612.651 | 2702920.8599 | 2678.5946 | 3009656.8226 | 2678.5946 | 1964.159 | 8341.1435 | 10305.3025 | 48894 | 27.5705
10.8 | 661279.8889 | 588.5391 | 2121556.5959 | 2102.4626 | 2362317.5129 | 2102.4626 | 1886.8564 | 6547.0685 | 8433.9249 | 45634.4 | 24.1756
9.8 | 659490.4286 | 586.9465 | 1696198.3271 | 1680.9325 | 1888688.2497 | 1680.9325 | 1881.7504 | 5234.4239 | 7116.1744 | 44004.6 | 21.1538
8.8 | 635443.4659 | 565.5447 | 1285467.067 | 1273.8979 | 1431345.9139 | 1273.8979 | 1813.1363 | 3966.9179 | 5780.0542 | 40745 | 18.5565
7.8 | 639943.3846 | 569.5496 | 997904.7978 | 988.9237 | 1111150.1737 | 988.9237 | 1825.9761 | 3079.5083 | 4905.4843 | 39115.2 | 16.405
6.8 | 622105.3235 | 553.6737 | 729123.9929 | 722.5619 | 811867.2775 | 722.5619 | 1775.078 | 2250.0577 | 4025.1357 | 35855.6 | 14.6846
CII Rating Calculation
|  |  |  | Superior Boundary |  | exp(d1) x CII req | 0.83
|  |  |  | Lower |  | exp(d2) x CII req | 0.94
CII Required w/ reduction factor/year |  |  |  | Upper |  | exp(d3) x CII req | 1.06
2020 | 1% | 18.0438 |  | Inferior |  | exp(d4) x CII req | 1.19
2021 | 2% | 17.8615
2022 | 3% | 17.6792 |  | CII Rating Boundary
2023 | 5% | 17.3147 |  | Inferior | Upper | Lower | Superior | 13.8 | 12.8 | 11.8 | 10.8 | 9.8 | 8.8 | 7.8 | 6.8
2024 | 7% | 16.9502 | 35 | 20.1707 | 17.9672 | 15.9332 | 14.0687 | 34.9828 | 31.33 | 27.5705 | 24.1756 | 21.1538 | 18.5565 | 16.405 | 14.6846
2025 | 9% | 16.5857 | 35 | 19.737 | 17.5808 | 15.5905 | 13.7661 | 34.9828 | 31.33 | 27.5705 | 24.1756 | 21.1538 | 18.5565 | 16.405 | 14.6846
2026 | 11% | 16.2212 | 35 | 19.3032 | 17.1944 | 15.2479 | 13.4636 | 34.9828 | 31.33 | 27.5705 | 24.1756 | 21.1538 | 18.5565 | 16.405 | 14.6846
2027 | 14% | 15.6744 | 35 | 18.6525 | 16.6148 | 14.7339 | 13.0097 | 34.9828 | 31.33 | 27.5705 | 24.1756 | 21.1538 | 18.5565 | 16.405 | 14.6846
2028 | 17% | 15.1276 | 35 | 18.0018 | 16.0353 | 14.2199 | 12.5559 | 34.9828 | 31.33 | 27.5705 | 24.1756 | 21.1538 | 18.5565 | 16.405 | 14.6846
2029 | 20% | 14.5808 | 35 | 17.3512 | 15.4557 | 13.706 | 12.1021 | 34.9828 | 31.33 | 27.5705 | 24.1756 | 21.1538 | 18.5565 | 16.405 | 14.6846
2030 | 23% | 14.034 | 35 | 16.7005 | 14.8761 | 13.192 | 11.6482 | 34.9828 | 31.33 | 27.5705 | 24.1756 | 21.1538 | 18.5565 | 16.405 | 14.6846
CII Rating per Variant Vs per Years
Vs | 2024 | 2025 | 2026 | 2027 | 2028 | 2029 | 2030
13.8 | E | E | E | E | E | E | E
12.8 | E | E | E | E | E | E | E
11.8 | E | E | E | E | E | E | E
10.8 | E | E | E | E | E | E | E
9.8 | E | E | E | E | E | E | E
8.8 | D | D | D | D | E | E | E
7.8 | C | C | C | C | D | D | D
6.8 | B | B | B | B | C | C | C

## Results
Vessel Name |  | MV JALADHIMANTRI
Vessel Type |  | General cargo ship
Route |  | SUB-WIN-DIL-SUB
DWT |  | 7644.7
FUEL OIL ESTIMATION PER Vs (litre) | [7 empty] | CII Rating Per years per Vs
Vs | Main Engine OC |  |  | type FO | Aux. Engine OC |  |  | Vs | 2024 | 2025 | 2026 | 2027 | 2028 | 2029 | 2030
13.8 | 108895.8145 | - | 133094.8843 | HFO | 21446.4821 | - | 22343.1701 | 13.8 | bar: 2024 to 2030
12.8 | 95219.8769 | - | 116379.8496 |  | 21930.8826 | - | 22827.5706 | 12.8 | bar: 2024 to 2030
11.8 | 81087.6258 | - | 99107.0982 |  | 22497.3848 | - | 23394.0728 | 11.8 | bar: 2024 to 2030
10.8 | 68192.8906 | - | 83346.8663 |  | 23168.7949 | - | 24065.4829 | 10.8 | bar: 2024 to 2030
9.8 | 56539.9442 | - | 69104.3763 |  | 23977.2274 | - | 24873.9154 | 9.8 | bar: 2024 to 2030
8.8 | 46276.8144 | - | 56560.5509 |  | 24969.3946 | - | 25866.0826 | 8.8 | bar: 2024 to 2030
7.8 | 37421.4299 | - | 45737.3032 |  | 26215.9637 | - | 27112.6517 | 7.8 | bar: 2024 to 2030
6.8 | 29827.7997 | - | 36456.1996 |  | 27829.1707 | - | 28725.8587 | 6.8 | bar: 2024 to 2030

## Sheet1 (hidden)
PARTICULAR SHIP DATA | [7 empty] | MACHINERY DATA | [5 empty] | ROUTE
Name |  | Jaladhimantri | [5 empty] | Pme |  | 3200 |  | kW |  | Route |  | SUB-TLI-SUB
Type |  | General cargo ship | [5 empty] | SFOC |  | 182 |  | g/kWh |  | Load |  | 100%
LOA |  | 117 |  |  |  | m |  | Nprop |  | 169 |  | RPM |  | Distance |  | 1436.84
LPP |  | 110 |  |  |  | m |  | Pservice |  | 75% |  | (assumed) |  | Sailing time |  | 104.1188
LWL |  | 113.85 |  |  |  | m |  | Pae |  | 180 |  | kW |  | Time at Port 1 |  | 30.9 |  | Surabaya
LoS |  | 114 |  |  |  | m |  | n AE |  | 2 |  |  |  | Time at Port 2 |  | 85 |  | Toli-toli
B |  | 19.7 |  |  |  | m | [7 empty] | Time at Port 3 |  | 0 |  | -
T |  | 6.45 |  |  |  | m | [7 empty] | Maneuver Time Port 1 |  | 12.2
H |  | 8.5 |  |  |  | m | [7 empty] | Maneuver Time Port 2 |  | 4.1167
DWT |  | 7664.6 |  |  |  | ton | [7 empty] | Maneuver Time Port 3 |  | 0
GT |  | 5745 | [11 empty] | Total Sailing time |  | 236.3355
NT |  | 2952 | [11 empty] | Days/Year |  | 365
Displacement |  | 11129.6 |  |  |  | ton | [7 empty] | Docking |  | 30
Vs |  | 13.8 |  |  |  | knot | [7 empty] | Avail |  | 335
|  | 7.0987 |  |  |  | m/s | [7 empty] | Max voyage |  | 35
D prop |  | 3.7
N rudder |  | 1
N thruster |  | 0
TA |  | 5 |  |  |  | m
TF |  | 4 |  |  |  | m
Coefficient Block
Hollenbach Ship Resistance Method
Resistance Friction | [9 empty] | Resistance Residual
Reynold Number |  | 1 |  |  | Froude Number |  | 3 |  |  | Coefficient Friction Residual |  |  | 8 |  | Length factor |  | 11
V |  | 7.0987 |  |  | Vs |  | 7.0987 |  |  | Fn |  | 0.21241 |  |  | e1 |  | 2.1701
L |  | 113.85 |  |  | g |  | 9.81 |  |  | Cb |  | 0.75178 |  |  | e2 |  | -0.1602
v |  | 9.3713e-07 | 25C |  | Lc |  | 113.85 |  |  | b11 |  | -0.57424 |  |  | LPP |  | 110
[10 empty] | b12 |  | 13.3893
Rn |  | 862408920.8541 |  |  | Fn |  | 0.21241 |  |  | b13 |  | 90.596 |  |  | Kl |  | 1.022
[10 empty] | b21 |  | 4.6614
Coefficient Friction |  | 2 |  |  | Coefficient Block |  | 4 |  |  | b22 |  | -39.721 |  |  | Beam-draft ratio factor |  | 12
Rn |  | 862408920.8541 |  |  | Fn |  | 0.21241 |  |  | b23 |  | -351.483 |  |  | a1 |  | 0.3382
[10 empty] | b31 |  | -1.1421 |  |  | B |  | 19.7
Cf |  | 0.0015591 |  |  | Cb |  | 0.75178 |  |  | b32 |  | -12.3296 |  |  | T |  | 6.45
[10 empty] | b33 |  | 459.254
Luas Permukaan Basah |  | 6 |  |  | Koefisien Bentuk |  | 5 | [7 empty] | Kbt |  | 1.4588
LPP |  | 110 |  |  | LoS |  | 114 |  |  | Crstd |  | 1.182
B |  | 19.7 |  |  | LWL |  | 113.85 | [7 empty] | Length-beam ratio factor |  | 13
T |  | 6.45 |  |  | LPP |  | 110 |  |  | Critical Froude Number |  |  | 9 |  | a2 |  | -0.8086
k |  | 0.81999 |  |  | Cb |  | 0.75178 |  |  | d1 |  | 0.854 |  |  | LPP |  | 110
[5 empty] | B |  | 19.7 |  |  | d2 |  | -1.228 |  |  | B |  | 19.7
S |  | 2940.4837 |  |  | T |  | 6.45 |  |  | d3 |  | 0.497
[5 empty] | TA |  | 5 |  |  | Cb |  | 0.75178 |  |  | Klb |  | 0.24891
Resistance Friction |  | 7 |  |  | TF |  | 4
Cf |  | 0.0015591 |  |  | D |  | 3.7 |  |  | Frcrit |  | 0.2117 |  |  | Wetted length ratio factor |  | 14
p |  | 1025 |  |  | s0 |  | -0.6837 | [7 empty] | a3 |  | -6.0258
S |  | 2940.4837 |  |  | s1 |  | 0.2771 |  |  | High Froude Number Factor |  |  | 10 |  | LoS |  | 114 |  | by design
v |  | 7.0987 |  |  | s2 |  | 0.6542 |  |  | Fcrit |  | 0.2117 |  |  | Lwl |  | 113.85
[5 empty] | s3 |  | 0.6422 |  |  | Fn |  | 0.21241
Rf |  | 118400.011 | N |  | s4 |  | 0.0075 |  |  | c1 |  | 1.0033 |  |  | Kll |  | 0.9921
|  | 118.4 | kN |  | s5 |  | 0.0275
[5 empty] | s6 |  | -0.0045 |  |  | Kfr |  | 1.0034 |  |  | Aft overhang ratio factor |  | 15
[5 empty] | s7 |  | -0.4798 | [7 empty] | a4 |  | -3.5632
[5 empty] | s8 |  | 0.0376 |  |  | Coefficient Residual |  | 18 |  |  | Lwl |  | 113.85
[5 empty] | Nrudder |  | 1 |  |  | Nrudder |  | 1 |  |  | LPP |  | 110
[5 empty] | Nbracket |  | 1 |  |  | Nbracket |  | 1
[5 empty] | Nbossing |  | 1 |  |  | Nbossing |  | 1 |  |  | Kao |  | 0.88464
[5 empty] | krudder |  | 0 |  |  | Nthruster |  | 0
[5 empty] | kbracket |  | 0 |  |  | a7 |  | 0 |  |  | Trim correction factor |  | 16
[5 empty] | kbossing |  | 0 |  |  | a8 |  | 0 |  |  | a5 |  | 9.4405
[10 empty] | a9 |  | 0 |  |  | TA |  | 5
[5 empty] | k |  | 0.81999 |  |  | a10 |  | 0 |  |  | TF |  | 4
[15 empty] | LPP |  | 110
[10 empty] | Cr |  | 0.41963
[15 empty] | Ktr |  | 1.0892
[10 empty] | Resistance Residual |  | 19
[10 empty] | Cr |  | 0.41963 |  |  | Propeller factor |  | 17
[10 empty] | p |  | 1025 |  |  | a6 |  | 0.0146
[10 empty] | v |  | 7.0987 |  |  | D |  | 3.7
[10 empty] | B |  | 19.7 |  |  | TA |  | 5
[10 empty] | T |  | 6.45
[15 empty] | Kpr |  | 0.99746
[10 empty] | Rr |  | 137704.3498 | N
[12 empty] | 137.7043 | kN
STEAM2 Jalkanen Method
Resistance Total |  | 20 |  |  | Propulsion power needed |  | 21 |  |  | Propulsion efficiency |  | 22 |  |  | Total Power Needed |  | 23
Rf |  | 118.4 | kN |  | Rt |  | 256.1044 | kN |  | LBP |  | 110 |  |  | Ppropel |  | 1818.0131 | kW
Rr |  | 137.7043 | kN |  | Vs |  | 7.0987 |  |  | N |  | 169 |  |  | e |  | 0.66275
Rt |  | 256.1044 | kN |  | Ppropel |  | 1818.0131 | kW |  | e |  | 0.66275 |  |  | Ptotal |  | 2743.1302 | kW
n operating engine |  | 24 |  |  | Engine Load |  | 25 |  |  | SFOC Relative |  | 26 |  |  | SFOC |  | 27
Ptotal |  | 2743.1302 |  |  | Ptotal |  | 2743.1302 |  |  | EL |  | 0.85723 |  |  | SFOCrelative |  | 1.0057
PE |  | 3200 |  |  | PE |  | 3200 | [7 empty] | SFOCbase |  | 182 |  |  | 3e-05 | 3.2862
[5 empty] | NE |  | 1 |  |  | SFOC Relative |  | 1.0057
NoE |  | 1.8572 | [12 empty] | SFOC |  | 183.0411 | g/kWh
|  | 1 |  |  | EL |  | 0.85723 | [12 empty] | 233.4691
FOC |  | 28 |  |  |  | FOC AE at port |  |  |  |  | FOC AE at sail
Pservice |  | 75% |  |  |  | Pae | 180 |  |  |  | Pae | 180
|  | 2400 |  |  |  | n ae | 2 |  |  |  | n ae | 2 | [11 empty] | 78 | l/hr
[6 empty] | EL | 80% | assumed |  |  | EL | 70% | [11 empty] | 69.42 | kg/hr
FOC |  | 439298.6109 | g/h |  |  | SFOC | 221.7891 |  |  |  | SFOC | 221.7891 |  | diganti L/hr | [9 empty] | 69420 | g/hr
|  | 439.2986 | kg/h |  |  | Ptotal | 360 |  |  |  | Ptotal | 180 | [11 empty] | 221.7891 | g/kWh
|  | 0.4393 | ton/h |  |  | FOC | 63875.2716 | g/h |  |  | FOC | 27945.4313 | g/h
|  | 0.44329 | m3/h | LFO |  |  | 63.8753 | kg/h |  |  |  | 27.9454 | kg/h
|  | 0.49359 | m3/h | MDO |  |  | 0.07177 | m3/h | MDO |  |  | 0.031399 | m3/h | MDO
FOC Estimation | [31 empty] | ME at sailing |  |  |  | AE at port |  | Estimation Mnv |  |  |  | AE Estimation Sailing |  | Total FOC |  |  |  | FOC estimation per year | [5 empty] | margin
Speed | Rn | Cf | Fn | Cb | k | Rf | Crstd | Fcrit | c1 | Kfr | Kl | Kbt | Klb | Kll | Kao | Ktr | Kpr | Cr | Rr | Rt | Ppower | Peff | Preq (kW) | NoE | NoE | EL | SFOCrel | SFOC (g/kWh) | FOC ME (kg/h) | FOC AE at port | FOC AE at sailing | FOC (litre) |  | FOC (ton) |  | FOC (HSD) |  | FOC (Litre) |  | FOC(ton) |  | FOC (HSD) |  | HSD |  | MFO |  | HSD AE |  | HSD ME (Sailing) |  | MFO |  | HSD |  | MFO
[32 empty] | HSD | MFO | HSD | MFO | litre | ton | HSD | MFO | HSD | MFO | litre | ton | litre | ton | litre | ton | litre | ton | litre | ton | litre | ton | -10% | +10% | -3% | +3%
13.8 | 862408920.8541 | 0.0015591 | 0.21241 | 0.75178 | 0.81999 | 118.4 | 1.182 | 0.2117 | 1.0033 | 1.0034 | 1.022 | 1.4588 | 0.24891 | 0.9921 | 0.88464 | 1.0892 | 0.99746 | 0.41963 | 137.7043 | 256.1044 | 1818.0131 | 0.66275 | 2743.1302 | 1.8572 | 1 | 0.85723 | 1.0057 | 183.0411 | 502.1055 | 63.8753 | 27.9454 | 117480.1058 | 105506.8559 | 104.5573 | 104.5573 | 8318.1393 | 7.4031 | 2626.3893 |  | 2.3375 |  | 3269.2651 | 2.9096 | 14213.7937 | 12.6503 | 105506.8559 | 104.5573 | 497482.7793 | 442.7597 | 4111803.7046 | 3659.5053 | 3692739.9567 | 3659.5053 | 12792.4143 | 15635.1731 | 102341.6502 | 108672.0616
12.8 | 799915520.7922 | 0.0015739 | 0.19702 | 0.78619 | 0.84209 | 102.8287 | 1.1774 | 0.19575 | 1.0065 | 1.0065 | 1.022 | 1.4588 | 0.24891 | 0.9921 | 0.88464 | 1.0892 | 0.99746 | 0.41931 | 118.3803 | 221.2091 | 1456.5113 | 0.66275 | 2197.6739 | 1.6868 | 1 | 0.68677 | 1.007 | 183.2731 | 402.7746 | 63.8753 | 27.9454 | 101601.5798 | 91246.6256 | 90.4254 | 90.4254 | 8318.1393 | 7.4031 | 2626.3893 |  | 2.3375 |  | 3524.6764 | 3.137 | 14469.205 | 12.8776 | 91246.6256 | 90.4254 | 477483.7659 | 424.9606 | 3352852.1323 | 2984.0384 | 3011138.6456 | 2984.0384 | 13022.2845 | 15916.1255 | 88509.2269 | 93984.0244
11.8 | 737422120.7303 | 0.0015901 | 0.18163 | 0.80998 | 0.85737 | 88.2907 | 1.1077 | 0.18541 | 0.9796 | 1 | 1.022 | 1.4588 | 0.24891 | 0.9921 | 0.88464 | 1.0892 | 0.99746 | 0.39194 | 94.0384 | 182.3291 | 1106.7232 | 0.66275 | 1669.8922 | 1.5218 | 1 | 0.52184 | 1.0334 | 188.0783 | 314.0706 | 63.8753 | 27.9454 | 85939.6588 | 77180.9247 | 76.4863 | 76.4863 | 8318.1393 | 7.4031 | 2626.3893 |  | 2.3375 |  | 3823.3778 | 3.4028 | 14767.9064 | 13.1434 | 77180.9247 | 76.4863 | 472573.0054 | 420.59 | 2750069.0828 | 2447.5615 | 2469789.59 | 2447.5615 | 13291.1158 | 16244.6971 | 74865.4969 | 79496.3524
10.8 | 674928720.6684 | 0.0016081 | 0.16624 | 0.82632 | 0.86786 | 74.7956 | 1.0109 | 0.17863 | 0.93059 | 1 | 1.022 | 1.4588 | 0.24891 | 0.9921 | 0.88464 | 1.0892 | 0.99746 | 0.35767 | 71.8879 | 146.6835 | 814.9033 | 0.66275 | 1229.5764 | 1.3842 | 1 | 0.38424 | 1.0744 | 195.5344 | 240.4245 | 63.8753 | 27.9454 | 71879.2273 | 64553.4937 | 63.9725 | 63.9725 | 8318.1393 | 7.4031 | 2626.3893 |  | 2.3375 |  | 4177.3942 | 3.7179 | 15121.9229 | 13.4585 | 64553.4937 | 63.9725 | 468779.6093 | 417.2139 | 2228256.0456 | 1983.1479 | 2001158.3054 | 1983.1479 | 13609.7306 | 16634.1152 | 62616.8889 | 66490.0985
9.8 | 612435320.6065 | 0.0016282 | 0.15084 | 0.83786 | 0.87527 | 62.354 | 0.91985 | 0.17401 | 0.86689 | 1 | 1.022 | 1.4588 | 0.24891 | 0.9921 | 0.88464 | 1.0892 | 0.99746 | 0.32547 | 53.8627 | 116.2168 | 585.8627 | 0.66275 | 883.9858 | 1.2762 | 1 | 0.27625 | 1.1186 | 203.5829 | 179.9644 | 63.8753 | 27.9454 | 59293.7529 | 53250.6963 | 52.7714 | 52.7714 | 8318.1393 | 7.4031 | 2626.3893 |  | 2.3375 |  | 4603.659 | 4.0973 | 15548.1876 | 13.8379 | 53250.6963 | 52.7714 | 450897.4404 | 401.2987 | 1719518.8335 | 1530.3718 | 1544270.1935 | 1530.3718 | 13993.3688 | 17103.0064 | 51653.1754 | 54848.2172
8.8 | 549941920.5446 | 0.0016508 | 0.13545 | 0.84632 | 0.8807 | 50.9777 | 0.85639 | 0.1707 | 0.79351 | 1 | 1.022 | 1.4588 | 0.24891 | 0.9921 | 0.88464 | 1.0892 | 0.99746 | 0.30302 | 40.4347 | 91.4124 | 413.7984 | 0.66275 | 624.3645 | 1.1951 | 1 | 0.19511 | 1.1588 | 210.8999 | 131.6784 | 63.8753 | 27.9454 | 48314.8157 | 43390.7023 | 43.0002 | 43.0002 | 8318.1393 | 7.4031 | 2626.3893 |  | 2.3375 |  | 5126.802 | 4.5629 | 16071.3307 | 14.3035 | 43390.7023 | 43.0002 | 449997.2586 | 400.4976 | 1352814.8407 | 1204.0052 | 1214939.6652 | 1204.0052 | 14464.1976 | 17678.4637 | 42088.9813 | 44692.4234
7.8 | 487448520.4828 | 0.0016768 | 0.12006 | 0.85273 | 0.88482 | 40.6801 | 0.83394 | 0.16824 | 0.71362 | 1 | 1.022 | 1.4588 | 0.24891 | 0.9921 | 0.88464 | 1.0892 | 0.99746 | 0.29507 | 30.9343 | 71.6144 | 287.3399 | 0.66275 | 433.5561 | 1.1355 | 1 | 0.13549 | 1.1922 | 216.9726 | 94.0698 | 63.8753 | 27.9454 | 38940.7165 | 34971.9856 | 34.6572 | 34.6572 | 8318.1393 | 7.4031 | 2626.3893 |  | 2.3375 |  | 5784.0843 | 5.1478 | 16728.613 | 14.8885 | 34971.9856 | 34.6572 | 434943.9374 | 387.1001 | 1012458.6301 | 901.0882 | 909271.6254 | 901.0882 | 15055.7517 | 18401.4743 | 33922.826 | 36021.1452
6.8 | 424955120.4209 | 0.0017071 | 0.10467 | 0.85773 | 0.88803 | 31.4763 | 0.86093 | 0.16635 | 0.6292 | 1 | 1.022 | 1.4588 | 0.24891 | 0.9921 | 0.88464 | 1.0892 | 0.99746 | 0.30462 | 24.2718 | 55.7481 | 195.0025 | 0.66275 | 294.2318 | 1.0919 | 1 | 0.091947 | 1.2186 | 221.7787 | 65.2543 | 63.8753 | 27.9454 | 30984.8146 | 27826.9273 | 27.5765 | 27.5765 | 8318.1393 | 7.4031 | 2626.3893 |  | 2.3375 |  | 6634.685 | 5.9049 | 17579.2136 | 15.6455 | 27826.9273 | 27.5765 | 421901.1267 | 375.492 | 743635.5496 | 661.8356 | 667846.2555 | 661.8356 | 15821.2923 | 19337.135 | 26992.1195 | 28661.7351
5.8 | 362461720.359 | 0.0017432 | 0.089275 | 0.86173 | 0.8906 | 23.3842 | 0.94278 | 0.16486 | 0.54153 | 1 | 1.022 | 1.4588 | 0.24891 | 0.9921 | 0.88464 | 1.0892 | 0.99746 | 0.33358 | 19.3367 | 42.7209 | 127.4586 | 0.66275 | 192.3174 | 1.0601 | 1 | 0.060099 | 1.239 | 225.4931 | 43.3663 | 63.8753 | 27.9454 | 24141.9476 | 21681.4665 | 21.4863 | 21.4863 | 8318.1393 | 7.4031 | 2626.3893 |  | 2.3375 |  | 7778.5962 | 6.923 | 18723.1248 | 16.6636 | 21681.4665 | 21.4863 | 411908.746 | 366.5988 | 531122.8465 | 472.6993 | 476992.2637 | 472.6993 | 16850.8123 | 20595.4373 | 21031.0225 | 22331.9105
4.8 | 299968320.2971 | 0.0017877 | 0.073882 | 0.865 | 0.8927 | 16.4248 | 1.0831 | 0.16365 | 0.45147 | 1 | 1.022 | 1.4588 | 0.24891 | 0.9921 | 0.88464 | 1.0892 | 0.99746 | 0.38323 | 15.2146 | 31.6394 | 78.1215 | 0.66275 | 117.8745 | 1.0368 | 1 | 0.036836 | 1.2545 | 228.3124 | 26.9122 | 63.8753 | 27.9454 | 18103.246 | 16258.2129 | 16.1119 | 16.1119 | 8318.1393 | 7.4031 | 2626.3893 |  | 2.3375 |  | 9399.1371 | 8.3652 | 20343.6657 | 18.1059 | 16258.2129 | 16.1119 | 386529.6481 | 344.0114 | 343961.6746 | 306.1259 | 308906.0448 | 306.1259 | 18309.2991 | 22378.0323 | 15770.4665 | 16745.9593
CII Calculation |  |  |  |  | Speed | Total MFO |  | Total HSD |  | Kfr: CO2 em; Kbt: total; Kll: Attained CII
Total MFO |  |  | ltr |  |  | liter | ton | liter | ton | Kfr: MFO; Kl: HSD; Kbt: CO2 em; Klb: Distance
|  | 0 | ton |  | 13.8 | 3692739.9567 | 3659.5053 | 497482.7793 | 442.7597 | Kfr: 11395.6995; Kl: 1419.4875; Kbt: 12815.187; Klb: 50289.4; Kll: 33.2475
MFO CO2 em |  | 0 | ton |  | 12.8 | 3011138.6456 | 2984.0384 | 477483.7659 | 424.9606 | Kfr: 9292.2956; Kl: 1362.4235; Kbt: 10654.7191; Klb: 47415.72; Kll: 29.3177
Total HSD |  | 4111803.7046 | ltr |  | 11.8 | 2469789.59 | 2447.5615 | 472573.0054 | 420.59 | Kfr: 7621.7065; Kl: 1348.4115; Kbt: 8970.1179; Klb: 45978.88; Kll: 25.4537
|  | 3659.5053 | ton |  | 10.8 | 2001158.3054 | 1983.1479 | 468779.6093 | 417.2139 | Kfr: 6175.5225; Kl: 1337.5876; Kbt: 7513.1101; Klb: 44542.04; Kll: 22.007
HSD CO2 em |  | 11732.374 | ton |  | 9.8 | 1544270.1935 | 1530.3718 | 450897.4404 | 401.2987 | Kfr: 4765.5777; Kl: 1286.5637; Kbt: 6052.1414; Klb: 41668.36; Kll: 18.9502
[5 empty] | 8.8 | 1214939.6652 | 1204.0052 | 449997.2586 | 400.4976 | Kfr: 3749.2722; Kl: 1283.9952; Kbt: 5033.2674; Klb: 40231.52; Kll: 16.3228
Total CO2 |  | 11732.374 | ton |  | 7.8 | 909271.6254 | 901.0882 | 434943.9374 | 387.1001 | Kfr: 2805.9886; Kl: 1241.0429; Kbt: 4047.0315; Klb: 37357.84; Kll: 14.134
Total Distance |  | 50289.4 | Nm |  | 6.8 | 667846.2555 | 661.8356 | 421901.1267 | 375.492 | Kfr: 2060.9562; Kl: 1203.8274; Kbt: 3264.7835; Klb: 34484.16; Kll: 12.3522
[5 empty] | 5.8 | 476992.2637 | 472.6993 | 411908.746 | 366.5988 | Kfr: 1471.9857; Kl: 1175.3157; Kbt: 2647.3014; Klb: 31610.48; Kll: 10.9265
Mass for supply-based CII |  | 7664.6 |  |  | 4.8 | 308906.0448 | 306.1259 | 386529.6481 | 344.0114 | Kfr: 953.276; Kl: 1102.9005; Kbt: 2056.1765; Klb: 27299.96; Kll: 9.8267
CII ref
Capacity |  | 7664.6
a |  | 588
c |  | 0.3885
CII ref |  | 18.2076 | [24 empty] | n prop | 168.7179
CII Required | [26 empty] | ratio | 3.9
CII Required |  | 1 - Z / 100 x CII ref
CII ref |  | 18.2076
Reduction Factor |  |  | CII Req | [23 empty] | n cyl | 6
2020 | 1% |  | 2020 | 18.0255 | [23 empty] | 457.1884
2021 | 2% |  | 2021 | 17.8435
2022 | 3% |  | 2022 | 17.6614 | [22 empty] | RPM | 658
2023 | 5% |  | 2023 | 17.2972
2024 | 7% |  | 2024 | 16.9331
2025 | 9% |  | 2025 | 16.5689
2026 | 11% |  | 2026 | 16.2048
2027 | 14% |  | 2027 | 15.6586
2028 | 17% |  | 2028 | 15.1123
2029 | 20% |  | 2029 | 14.5661
2030 | 23% |  | 2030 | 14.0199
CII Rating
Superior Boundary |  | exp(d1) x CII req |  |  |  | exp(d1) | 0.83
Lower |  | exp(d2) x CII req |  |  |  | exp(d2) | 0.94
Upper |  | exp(d3) x CII req |  |  |  | exp(d3) | 1.06
Inferior |  | exp(d4) x CII req |  |  |  | exp(d4) | 1.19
Year | CII req | Superior | Lower | upper | inferior |  |  | inferior | inferior | upper | lower | Superior | 13.8 | 12.8 | 11.8 | 10.8 | 9.8 | 8.8 | 7.8 | 6.8
2020 | 18.0255 | 14.9612 | 16.944 | 19.1071 | 21.4504 |  |  | 35 | 21.4504 | 19.1071 | 16.944 | 14.9612 | 33.2475 | 29.3177 | 25.4537 | 22.007 | 18.9502 | 16.3228 | 14.134 | 12.3522
2021 | 17.8435 | 14.8101 | 16.7729 | 18.9141 | 21.2337 |  |  | 35 | 21.2337 | 18.9141 | 16.7729 | 14.8101 | 33.2475 | 29.3177 | 25.4537 | 22.007 | 18.9502 | 16.3228 | 14.134 | 12.3522
2022 | 17.6614 | 14.659 | 16.6017 | 18.7211 | 21.0171 |  |  | 35 | 21.0171 | 18.7211 | 16.6017 | 14.659 | 33.2475 | 29.3177 | 25.4537 | 22.007 | 18.9502 | 16.3228 | 14.134 | 12.3522
2023 | 17.2972 | 14.3567 | 16.2594 | 18.3351 | 20.5837 |  |  | 35 | 20.5837 | 18.3351 | 16.2594 | 14.3567 | 33.2475 | 29.3177 | 25.4537 | 22.007 | 18.9502 | 16.3228 | 14.134 | 12.3522
2024 | 16.9331 | 14.0545 | 15.9171 | 17.9491 | 20.1504 |  |  | 35 | 20.1504 | 17.9491 | 15.9171 | 14.0545 | 33.2475 | 29.3177 | 25.4537 | 22.007 | 18.9502 | 16.3228 | 14.134 | 12.3522
2025 | 16.5689 | 13.7522 | 15.5748 | 17.5631 | 19.717 |  |  | 35 | 19.717 | 17.5631 | 15.5748 | 13.7522 | 33.2475 | 29.3177 | 25.4537 | 22.007 | 18.9502 | 16.3228 | 14.134 | 12.3522
2026 | 16.2048 | 13.45 | 15.2325 | 17.1771 | 19.2837 |  |  | 35 | 19.2837 | 17.1771 | 15.2325 | 13.45 | 33.2475 | 29.3177 | 25.4537 | 22.007 | 18.9502 | 16.3228 | 14.134 | 12.3522
2027 | 15.6586 | 12.9966 | 14.719 | 16.5981 | 18.6337 |  |  | 35 | 18.6337 | 16.5981 | 14.719 | 12.9966 | 33.2475 | 29.3177 | 25.4537 | 22.007 | 18.9502 | 16.3228 | 14.134 | 12.3522
2028 | 15.1123 | 12.5432 | 14.2056 | 16.0191 | 17.9837 |  |  | 35 | 17.9837 | 16.0191 | 14.2056 | 12.5432 | 33.2475 | 29.3177 | 25.4537 | 22.007 | 18.9502 | 16.3228 | 14.134 | 12.3522
2029 | 14.5661 | 12.0899 | 13.6921 | 15.4401 | 17.3337 |  |  | 35 | 17.3337 | 15.4401 | 13.6921 | 12.0899 | 33.2475 | 29.3177 | 25.4537 | 22.007 | 18.9502 | 16.3228 | 14.134 | 12.3522
2030 | 14.0199 | 11.6365 | 13.1787 | 14.8611 | 16.6836 |  |  | 35 | 16.6836 | 14.8611 | 13.1787 | 11.6365 | 33.2475 | 29.3177 | 25.4537 | 22.007 | 18.9502 | 16.3228 | 14.134 | 12.3522
2024 |  |  |  |  | 2025
Vs | Attained CII | Required CII | Rating |  | Vs | Attained CII | Required CII | Rating
13.8 | 33.2475 | 16.9331 | E |  | 13.8 | 33.2475 | 16.5689 | E
12.8 | 29.3177 | 16.9331 | E |  | 12.8 | 29.3177 | 16.5689 | E
11.8 | 25.4537 | 16.9331 | E |  | 11.8 | 25.4537 | 16.5689 | E
10.8 | 22.007 | 16.9331 | E |  | 10.8 | 22.007 | 16.5689 | E
9.8 | 18.9502 | 16.9331 | D |  | 9.8 | 18.9502 | 16.5689 | D
8.8 | 16.3228 | 16.9331 | C |  | 8.8 | 16.3228 | 16.5689 | C
7.8 | 14.134 | 16.9331 | B |  | 7.8 | 14.134 | 16.5689 | B
6.8 | 12.3522 | 16.9331 | A |  | 6.8 | 12.3522 | 16.5689 | A
2026 |  |  |  |  | 2027
Vs | Attained CII | Required CII | Rating |  | Vs | Attained CII | Required CII | Rating
13.8 | 33.2475 | 16.2048 | E |  | 13.8 | 33.2475 | 15.6586 | E
12.8 | 29.3177 | 16.2048 | E |  | 12.8 | 29.3177 | 15.6586 | E
11.8 | 25.4537 | 16.2048 | E |  | 11.8 | 25.4537 | 15.6586 | E
10.8 | 22.007 | 16.2048 | E |  | 10.8 | 22.007 | 15.6586 | E
9.8 | 18.9502 | 16.2048 | D |  | 9.8 | 18.9502 | 15.6586 | E
8.8 | 16.3228 | 16.2048 | C |  | 8.8 | 16.3228 | 15.6586 | C
7.8 | 14.134 | 16.2048 | B |  | 7.8 | 14.134 | 15.6586 | B
6.8 | 12.3522 | 16.2048 | A |  | 6.8 | 12.3522 | 15.6586 | A
2028 |  |  |  |  | 2029
Vs | Attained CII | Required CII | Rating |  | Vs | Attained CII | Required CII | Rating
13.8 | 33.2475 | 15.1123 | E |  | 13.8 | 33.2475 | 14.5661 | E
12.8 | 29.3177 | 15.1123 | E |  | 12.8 | 29.3177 | 14.5661 | E
11.8 | 25.4537 | 15.1123 | E |  | 11.8 | 25.4537 | 14.5661 | E
10.8 | 22.007 | 15.1123 | E |  | 10.8 | 22.007 | 14.5661 | E
9.8 | 18.9502 | 15.1123 | E |  | 9.8 | 18.9502 | 14.5661 | E
8.8 | 16.3228 | 15.1123 | D |  | 8.8 | 16.3228 | 14.5661 | D
7.8 | 14.134 | 15.1123 | B |  | 7.8 | 14.134 | 14.5661 | C
6.8 | 12.3522 | 15.1123 | A |  | 6.8 | 12.3522 | 14.5661 | B
2030
Vs | Attained CII | Required CII | Rating |  | vs\year | 2024 | 2025 | 2026 | 2027 | 2028 | 2029 | 2030
13.8 | 33.2475 | 14.0199 | E |  | 13.8 | bar: 2024 to 2030
12.8 | 29.3177 | 14.0199 | E |  | 12.8 | bar: 2024 to 2030
11.8 | 25.4537 | 14.0199 | E |  | 11.8 | bar: 2024 to 2030
10.8 | 22.007 | 14.0199 | E |  | 10.8 | bar: 2024 to 2030
9.8 | 18.9502 | 14.0199 | E |  | 9.8 | bar: 2024 to 2030
8.8 | 16.3228 | 14.0199 | D |  | 8.8 | bar: 2024 to 2030
7.8 | 14.134 | 14.0199 | C |  | 7.8 | bar: 2024 to 2030
6.8 | 12.3522 | 14.0199 | B |  | 6.8 | bar: 2024 to 2030
[5 empty] | 0 | 0 | 0 | 0 | 0 | 0 | 0 | 0
[5 empty] | 0 | 0 | 0 | 0 | 0 | 0 | 0 | 0

## data, etc
ship type |  |  |  | Variasi Vs |  | Var Sailing Time |  |  |  |  | Variasi Vs |  | Var Sailing Time
General cargo ship |  |  |  | knot | m/s |  | total var | Max Voyage | total distance |  | knot | m/s | DISTANCE / VS | total var | Max Voyage | total distance
Bulk carrier |  |  |  | 13.8 | 7.0987 | 104.1188 | 236.3355 | 35 | 50289.4 |  | 13.8 | 7.0987 | 118.1014 | 256.9214 | 32 | 52153.6
Gas carrier |  |  |  | 12.8 | 6.5843 | 112.2531 | 244.4698 | 33 | 47415.72 |  | 12.8 | 6.5843 | 127.3281 | 266.1481 | 31 | 50523.8
Tanker |  |  |  | 11.8 | 6.0699 | 121.7661 | 253.9828 | 32 | 45978.88 |  | 11.8 | 6.0699 | 138.1186 | 276.9386 | 30 | 48894
Container ship |  |  |  | 10.8 | 5.5555 | 133.0407 | 265.2574 | 31 | 44542.04 |  | 10.8 | 5.5555 | 150.9074 | 289.7274 | 28 | 45634.4
Refrigerated cargo carrier |  |  |  | 9.8 | 5.0411 | 146.6163 | 278.833 | 29 | 41668.36 |  | 9.8 | 5.0411 | 166.3061 | 305.1261 | 27 | 44004.6
Combination carrier |  |  |  | 8.8 | 4.5267 | 163.2773 | 295.4939 | 28 | 40231.52 |  | 8.8 | 4.5267 | 185.2045 | 324.0245 | 25 | 40745
LNG carrier |  |  |  | 7.8 | 4.0123 | 184.2103 | 316.4269 | 26 | 37357.84 |  | 7.8 | 4.0123 | 208.9487 | 347.7687 | 24 | 39115.2
Ro-ro cargo ship (vehicle carrier) |  |  |  | 6.8 | 3.4979 | 211.3 | 343.5167 | 24 | 34484.16 |  | 6.8 | 3.4979 | 239.6765 | 378.4965 | 22 | 35855.6
Ro-ro cargo ship |  |  |  | 5.8 | 2.9835 | 247.731 | 379.9477 | 22 | 31610.48 |  | 5.8 | 2.9835 | 281 | 419.82 | 20 | 32596
Ro-ro passenger ship |  |  |  | 4.8 | 2.4691 | 299.3417 | 431.5583 | 19 | 27299.96 |  | 4.8 | 2.4691 | 339.5417 | 478.3617 | 17 | 27706.6
Cruise passenger ship
| Single propeller vessels |  | Twin propeller vessels
| Design Draft | Ballast Condition | Design Draft with bulb | Design draft w/o bulb |  | type of fuel | reference | loewr calorific value | carbon content | Cf
s0 | -0.6837 | 0.8037 | -0.4319 | -0.0887 |  | Diesel/Gas oil |  | 42700 | 0.8744 | 3.206 |  |  | MDO
s1 | 0.2771 | 0.2726 | 0.1685 | 0 |  | LFO |  | 41200 | 0.8594 | 3.151 |  |  | HFO
s2 | 0.6542 | 0.7133 | 0.5637 | 0.5192 |  | HFO |  | 40200 | 0.8493 | 3.114
s3 | 0.6422 | 0.6699 | 0.5891 | 0.5839 |  | LPG propane |  | 46300 | 0.8182 | 3
s4 | 0.0075 | 0.0243 | 0.0033 | -0.013 |  | LPG Butane |  | 45700 | 0.8264 | 3.03
s5 | 0.0275 | 0.0265 | 0.0134 | 0.005 |  | LNG |  | 48000 | 0.75 | 2.75
s6 | -0.0045 | -0.0061 | -0.0005 | -0.007 |  | Methanol |  | 19900 | 0.375 | 1.375
s7 | -0.4798 | 0.2349 | -2.7932 | -0.9486 |  | Ethanol |  | 26800 | 0.5217 | 1.913
s8 | 0.0376 | 0.0131 | 0.0072 | 0.0506
krudders | - | - | 0.0131 | 0.0076
kbrackets | - | - | -0.003 | 0.0036
kbossings | - | - | 0.0061 | 0.0049
| mean residuary resistance |  |  | minimum residuary resistance |  |  | Ship Type |  |  | Capacity | a | c |  |  |  |  | a | c |  | Ship Type |  | dd vectors
| Single propeller vessels |  |  | Twin propeller vessels |  |  | Bulk Carrier | >=279000 DWT |  | 279000 | 4745 | 0.622 |  | Bulk Carrier | >=279000 DWT |  | 4745 | 0.622 |  |  |  | exp (d1) | exp (d2) | exp (d3) | exp (d4) | Capacity in CII Calculation
| Design Draft | Ballast draft | twin screw design draft | single screw design drat | twin screw design draft |  |  | <279000 DWT |  | DWT | 4745 | 0.622 |  |  | <279000 DWT |  | 4745 | 0.622 |  | Bulk Carrier |  | 0.86 | 0.94 | 1.06 | 1.18
b11 | -0.57424 | -1.5016 | -5.3475 | -0.91424 | 3.2728 |  | Gas Carrier | >=65000 DWT |  | DWT | 144050000000 | 2.071 |  | Gas Carrier | >=65000 DWT |  | 144050000000 | 2.071 |  | Gas Carrier | >=65000 DWT | 0.81 | 0.91 | 1.12 | 1.44 | DWT
b12 | 13.3893 | 12.9678 | 55.6532 | 13.3893 | -44.1138 |  |  | <65000 DWT |  | DWT | 8104 | 0.639 |  |  | <65000 DWT |  | 8104 | 0.639 |  |  | <65000 DWT | 0.85 | 0.95 | 1.06 | 1.25 | DWT
b13 | 90.596 | -36.7985 | -114.905 | 90.596 | 171.692 |  | Tanker |  |  | DWT | 5247 | 0.61 |  | Tanker |  |  | 5247 | 0.61 |  | Tanker |  | 0.82 | 0.93 | 1.08 | 1.28
b21 | 4.6614 | 5.5554 | 19.2714 | 4.6614 | -11.5012 |  | Container Ship |  |  | DWT | 1984 | 0.489 |  | Container Ship |  |  | 1984 | 0.489 |  | Container Ship |  | 0.83 | 0.94 | 1.07 | 1.19 | DWT
b22 | -39.721 | -45.8815 | -192.388 | -39.721 | 166.559 |  | General Cargo Ship | >=20000 DWT |  | DWT | 31948 | 0.792 |  | General Cargo Ship | >=20000 DWT |  | 31948 | 0.792 |  | General Cargo Ship |  | 0.83 | 0.94 | 1.06 | 1.19 | DWT
b23 | -351.483 | 121.82 | 388.333 | -351.483 | -644.456 |  |  | <20000 DWT |  | DWT | 588 | 0.3885 |  |  | <20000 DWT |  | 588 | 0.3885 |  | Refrigerated Cargo Carrier |  | 0.78 | 0.91 | 1.07 | 1.2 | DWT
b31 | -1.1421 | -4.3357 | -14.3571 | -1.1421 | 12.4626 |  | Refrigerated Cargo carrier |  |  | DWT | 46000 | 0.557 |  | Refrigerated Cargo carrier |  |  | 46000 | 0.557 |  | Combination Carrier |  | 0.87 | 0.96 | 1.06 | 1.14 | DWT
b32 | -12.3296 | 36.0782 | 142.738 | -12.3296 | -179.505 |  | Combination Carrier |  |  | DWT | 5119 | 0.622 |  | Combination Carrier |  |  | 5119 | 0.622 |  | LNG Carrier | >=100000 DWT | 0.89 | 0.98 | 1.06 | 1.13 | DWT
b33 | 459.254 | -85.3741 | -254.762 | 459.254 | 680.921 |  | LNG Carrier | >=100000 DWT |  | DWT | 9827 | 0 |  | LNG Carrier | >=100000 DWT |  | 9827 | 0 |  |  | <100000 DWT | 0.78 | 0.92 | 1.1 | 1.37 | DWT
[8 empty] | 65000 <= DWT< 100000 |  | DWT | 144790000000000 | 2.673 |  |  | 65000 <= DWT< 100000 |  | 144790000000000 | 2.673
| mean residuary resistance |  |  | minimum residuary resistance |  |  |  | <65000 DWT |  | 65000 | 144790000000000 | 2.673 |  |  | <65000 DWT |  | 144790000000000 | 2.673
| Single screw |  | twin screw | Single screw | twin screw |  | Ro-ro cargo ship (vehicle carrier) | >=57700 GT |  | 57700 | 3627 | 0.59
| Design Draft | Ballast draft | Design Draft | Design Draft | Design Draft |  |  | 30000 <= GT < 57700 |  | GT | 3627 | 0.59
a1 | 0.3382 | 0.7139 | 0.2748 | 0.3382 | 0.2748 |  |  | <30000 GT |  | GT | 330 | 0.329
a2 | -0.8086 | -0.2558 | -0.5747 | -0.8086 | -0.5747 |  | Ro-ro cargo ship |  |  | GT | 1967 | 0.485
a3 | -6.0258 | -1.1606 | -6.761 | -6.0258 | -6.761 |  | Ro-ro passenger ship | Ro-ro passenger ship |  | GT | 2023 | 0.46
a4 | -3.5632 | 0.4534 | -4.3834 | -3.5632 | -4.3834 |  |  | High speed craft designed to SOLAS Chapter X |  | GT | 4196 | 0.46
a5 | 9.4405 | 11.222 | 8.8158 | 0 | 0 |  | Cruise passenger ship |  |  | GT | 930 | 0.383
a6 | 0.0146 | 0.4524 | -0.1418 | 0 | 0
a7 | 0 | 0 | -0.1258 | 0 | 0 |  | Ship Type |  | Capacity in CII Calculation | dd vectors
a8 | 0 | 0 | 0.0481 | 0 | 0 |  |  |  |  | exp (d1) | exp (d2) | exp (d3) | exp (d4)
a9 | 0 | 0 | 0.1699 | 0 | 0 |  | Bulk Carrier |  | DWT | 0.86 | 0.94 | 1.06 | 1.18
a10 | 0 | 0 | 0.0728 | 0 | 0 |  | Gas Carrier | >=65000 DWT | DWT | 0.81 | 0.91 | 1.12 | 1.44 |  |  | Ro-ro cargo ship (vehicle carrier) | >=57700 DWT |  | 3627 | 0.59
c1 | (Fn/Frcrit) | 10CB(Fn/Frcrit - 1) | (Fn/Frcrit) | 0 | 0 |  |  | <65000 DWT |  | 0.85 | 0.95 | 1.06 | 1.25 |  |  |  | 30000 <= GT < 57700 |  | 3627 | 0.59
d1 | 0.854 | 0.032 | 0.897 | 0 | 0 |  | Tanker |  | DWT | 0.82 | 0.93 | 1.08 | 1.28 |  |  |  | <30000 GT |  | 330 | 0.329
d2 | -1.228 | 0.803 | -1.457 | 0 | 0 |  | Container Ship |  | DWT | 0.83 | 0.94 | 1.07 | 1.19 |  |  | Ro-ro cargo ship |  |  | 1967 | 0.485
d3 | 0.497 | 0.739 | 0.767 | 0 | 0 |  | General Cargo Ship |  | DWT | 0.83 | 0.94 | 1.06 | 1.19 |  |  | Ro-ro passenger ship | Ro-ro passenger ship |  | 2023 | 0.46
e1 | 2.1701 | 1.9994 | 1.8319 | 1 | 1 |  | Refrigerated Cargo Carrier |  | DWT | 0.78 | 0.91 | 1.07 | 1.2 |  |  |  | High speed craft designed to SOLAS Chapter X |  | 4196 | 0.46
e2 | -0.1602 | -0.1446 | -0.1237 | 0 | 0 |  | Combination Carrier |  | DWT | 0.87 | 0.96 | 1.06 | 1.14 |  |  | Cruise passenger ship |  |  | 930 | 0.383
[7 empty] | LNG Carrier | >=100000 DWT | DWT | 0.89 | 0.98 | 1.06 | 1.13
| mean residuary resistance |  |  | minimum residuary resistance |  |  |  | <100000 DWT |  | 0.78 | 0.92 | 1.1 | 1.37
| Single screw |  | twin screw | Single screw | twin screw |  | Ro-ro cargo ship (vehicle carrier) |  | GT | 0.86 | 0.94 | 1.06 | 1.16
| Design Draft | Ballast draft | Design Draft | Design Draft | Design Draft |  | Ro-ro cargo ship |  | GT | 0.76 | 0.89 | 1.08 | 1.27
f1 | 0.17 | 0.15 | 0.16 | 0.17 | 0.15 |  | Ro-ro passenger ship |  | GT | 0.76 | 0.92 | 1.14 | 1.3
f2 | 0.2 | 0.1 | 0.24 | 0.2 | 0 |  | Cruise pasengger ship |  | GT | 0.87 | 0.95 | 1.06 | 1.16
f3 | 0.6 | 0.5 | 0.6 | 0.6 | 0
g1 | 0.642 | 0.42 | 0.83 | 0.614 | 0.952
g2 | -0.635 | -0.2 | -0.66 | -0.717 | -1.406
g3 | 0.15 | 0 | 0 | 0.261 | 0.643

## Route Distance
|  | Route | JKT-PDG-JKT
|  | Load | 50%
[24 empty] | Vs = | 13.8 | knot | [14 empty] | 228 | g/kwh
|  | Year | [26 empty] | Tahun | 2022
| No | Voyage Number | Route | Distance | Sea Distance | MD | Speed | Avg Sea Distance | Avg MNV Distance | Average Speed | No of Trip | Real Sailing Time | Calculated Sailing Time | Avg Real Sailing Time | Avg Calculated Sailing Time | RPM | Avg RPM | AE FOC Sailing (l) | Avg AE FOC Sailing (l) | AE FOC Sailing | Avg AE FOC Sailing (l/h) | AE Load Sailing | Avg AE Load Sailing | Load |  |  |  | No | Voyage Number | Port | Total Time at Port | Cargo Handling Time (h) | Avg Total Time at port (h) | Manouver Time | Avg Manouver Time | Total AE FOC at Port | AE FOC at Port (l/h) | Avg AE FOC at Port | AE load at port (kw) | Avg AE load at port (kW)
| 1 | 2126 | JKT -CLG | 56 |  | 56 | 11.28 | 56 |  | 11.28 | 1 | 4.8 | 4.9645 | 56 | 56 | 525 | 56 | 211 | 56 | 43.9583 | 56 | 171.5917 | 56 |  | 0.81739 |  |  | 1 | 2201 | JKT | 51.1 |  | 47.0444 | 3.3 | 5.2667 | 1916 | 37.4951 | 38.409 | 146.3625 | 149.9299
| 2 | 2201 | JKT-SUB | 375 | 372.5 | 2.5 | 10.57 | 371.5 | 11.1667 | 9.33 | 3 | 35 | 35.4778 | 40.2333 | 41.4519 | 540 | 530 | 1455 | 1430.6667 | 41.5714 | 35.9289 | 162.2744 | 140.2489 |  | 0.67609 |  |  | 2 | JP019 |  | 21.5 |  |  | 4.5 |  | 919 | 42.7442 |  | 166.8523
| 3 | JP019 |  | 395 | 372 | 23 | 8.46 |  |  |  |  | 43.2 | 46.6903 |  |  | 525 |  | 1410 |  | 32.6389 |  | 127.4062 | [5 empty] | 3 | BD020 |  | 24.3 |  |  | 6.5 |  | 1207 | 49.6708 |  | 193.8903
| 4 | MK050 |  | 378 | 370 | 8 | 8.96 |  |  |  |  | 42.5 | 42.1875 |  |  | 525 |  | 1427 |  | 33.5765 |  | 131.066 | [5 empty] | 4 | JP022 |  | 49.2 |  |  | 9.1 |  | 2249 | 45.7114 |  | 178.4348
| 5 | 2202 | SUB-WIN | 751 | 751 | 0 | 8.82 | 760.6 | 18.4 | 9.044 | 5 | 85.8 | 85.1474 | 82.36 | 86.1548 | 525 | 525 | 4258 | 3484.2 | 49.627 | 42.3417 | 193.7196 | 165.2813 |  | 0.65536 |  |  | 5 | BD023 |  | 47.9 |  |  | 4.9 |  | 1493 | 31.1691 |  | 121.6689
| 6 | 2204 |  | 792.5 | 767.5 | 25 | 9.07 |  |  |  |  | 83.4 | 87.376 |  |  | 525 |  | 3169 |  | 37.9976 |  | 148.324 | [5 empty] | 6 | JP025 |  | 44 |  |  | 4.9 |  | 1559 | 35.4318 |  | 138.3084
| 7 | 2205 |  | 790 | 768 | 22 | 9.39 |  |  |  |  | 79.3 | 84.1321 |  |  | 525 |  | 3226 |  | 40.681 |  | 158.7985 | [5 empty] | 7 | BD026 |  | 45.6 |  |  | 5 |  | 1723 | 37.7851 |  | 147.4944
| 8 | 2207 |  | 786.5 | 763.5 | 23 | 9.14 |  |  |  |  | 74.3 | 86.0503 |  |  | 525 |  | 3310 |  | 44.5491 |  | 173.8979 | [5 empty] | 8 | JP028 |  | 42.1 |  |  | 5.4 |  | 1423 | 33.8005 |  | 131.9405
| 9 | 2208 |  | 775 | 753 | 22 | 8.8 |  |  |  |  | 89 | 88.0682 |  |  | 525 |  | 3458 |  | 38.8539 |  | 151.6667 | [5 empty] | 9 | MK050 |  | 97.7 |  |  | 3.8 |  | 3114 | 31.8731 |  | 124.4169
| 10 | 2202 | WIN-DIL | 78 | 75.5 | 2.5 | 8 | 75.8 | 2.1 | 7.792 | 5 | 10.3 | 9.75 | 10.28 | 10.0256 | 525 | 525 | 468 | 386 | 45.4369 | 37.6185 | 177.3633 | 146.844 |  | 0.56464 |  |  | 10 | 2202 | SUB | 115.7 |  | 60.8125 | 9.7 | 11.2042 | 4930 | 42.6102 | 54.1389 | 166.3293 | 211.3315
| 11 | 2204 |  | 79.5 | 74 | 5.5 | 7.5 |  |  |  |  | 9.7 | 10.6 |  |  | 525 |  | 383 |  | 39.4845 |  | 154.1282 | [5 empty] | 11 | 2203 |  | 65.7 |  |  | 18.8 |  | 3533 | 53.7747 |  | 209.9101
| 12 | 2205 |  | 76 | 75.5 | 0.5 | 7.11 |  |  |  |  | 11.1 | 10.6892 |  |  | 525 |  | 372 |  | 33.5135 |  | 130.8203 | [5 empty] | 12 | 2204 |  | 52.8 |  |  | 9.2 |  | 2669 | 50.5492 |  | 197.3194
| 13 | 2207 |  | 77.5 | 77 | 0.5 | 8.3 |  |  |  |  | 10.1 | 9.3373 |  |  | 525 |  | 354 |  | 35.0495 |  | 136.8161 | [5 empty] | 13 | 2205 |  | 87.7 |  |  | 7.3 |  | 3459 | 39.4413 |  | 153.9594
| 14 | 2208 |  | 78.5 | 77 | 1.5 | 8.05 |  |  |  |  | 10.2 | 9.7516 |  |  | 525 |  | 353 |  | 34.6078 |  | 135.092 | [5 empty] | 14 | 2206 |  | 43.6 |  |  | 15.9 |  | 2437 | 55.8945 |  | 218.1847
| 15 | 2202 | SUB-DIL | 798 | 797 | 1 | 7.09 | 793.4 | 1 | 8.038 | 5 | 111 | 112.5529 | 97.92 | 99.9129 | 525 | 525 | 3948 | 3605.2 | 35.5676 | 37.0701 | 138.8383 | 144.7034 |  | 0.58246 |  |  | 15 | 2207 |  | 44.8 |  |  | 14.1 |  | 2498 | 55.7589 |  | 217.6555
| 16 | 2204 |  | 791 | 789.5 | 1.5 | 7.05 |  |  |  |  | 111 | 112.1986 |  |  | 525 |  | 3898 |  | 35.1171 |  | 137.08 | [5 empty] | 16 | 2208 |  | 89.2 |  |  | 6.6 |  | 3736 | 41.8834 |  | 163.4923
| 17 | 2205 |  | 798.5 | 796.5 | 2 | 8.36 |  |  |  |  | 93.2 | 95.5144 |  |  | 525 |  | 3230 |  | 34.6567 |  | 135.2825 | [5 empty] | 17 | SL009S |  | 241.8 |  |  | 14.1 |  | 9012 | 37.2705 |  | 145.4856
| 18 | 2207 |  | 795.5 | 795 | 0.5 | 8.6 |  |  |  |  | 89.4 | 92.5 |  |  | 525 |  | 3032 |  | 33.915 |  | 132.3875 | [5 empty] | 18 | SL011 |  | 36.8 |  |  | 10.9 |  | 2835 | 77.038 |  | 300.7187
| 19 | 2208 |  | 789 | 789 | 0 | 9.09 |  |  |  |  | 85 | 86.7987 |  |  | 525 |  | 3918 |  | 46.0941 |  | 179.9288 | [5 empty] | 19 | SL013 |  | 92.4 |  |  | 9 |  | 4202 | 45.4762 |  | 177.5167
| 20 | 2203 | SUB-PTL | 583.5 | 581 | 2.5 | 8.42 | 588.5714 | 10.4286 | 8.3671 | 7 | 69.9 | 69.2993 | 72.6333 | 72.645 | 525 | 530.7143 | 3516 | 3503.8333 | 50.3004 | 48.4402 | 196.3482 | 189.0867 |  | 0.60631 |  |  | 20 | SL015 |  | 77.8 |  |  | 9.6 |  | 3295 | 42.3522 |  | 165.3221
| 21 | 2203 |  | 600 | 599 | 1 | 8.6 |  |  |  |  | 68.7 | 69.7674 |  |  | 525 |  | 2508 |  | 36.5066 |  | 142.5036 | [5 empty] | 21 | PT008 |  | 38 |  |  | 9.8 |  | 1980 | 52.1053 |  | 203.3934
| 22 | - |  | 596 | 595 | 1 | 9.13 | [5 empty] | 65.2793 |  |  | 525 | [11 empty] | 22 | PT010 |  | 34.5 |  |  | 10.5 |  | 1583 | 45.8841 |  | 179.1088
| 23 | PT008 |  | 587 | 584 | 3 | 8.19 |  |  |  |  | 69.6 | 71.6728 |  |  | 525 |  | 2527 |  | 36.3075 |  | 141.7265 | [5 empty] | 23 | PT012 |  | 34.9 |  |  | 10.6 |  | 1208 | 34.6132 |  | 135.1129
| 24 | PT010 |  | 595.5 | 592.5 | 3 | 6.93 |  |  |  |  | 86.1 | 85.9307 |  |  | 560 |  | 4689 |  | 54.4599 |  | 212.5848 | [5 empty] | 24 | JP019 |  | 21.2 |  |  | 9.3 |  | 1070 | 50.4717 |  | 197.0167
| 25 | PT012 |  | 623.5 | 591.5 | 32 | 7.23 |  |  |  |  | 82.2 | 86.2379 |  |  | 525 |  | 3870 |  | 47.0803 |  | 183.7783 | [5 empty] | 25 | MK050 |  | 67.8 |  |  | 11 |  | 2406 | 35.4867 |  | 138.5227
| 26 | PT044 |  | 607.5 | 577 | 30.5 | 10.07 |  |  |  |  | 59.3 | 60.3277 |  |  | 530 |  | 3913 |  | 65.9865 |  | 257.5789 | [5 empty] | 26 | MK052 |  | 35.8 |  |  | 10.1 |  | 1942 | 54.2458 |  | 211.749
| 27 | 2206 | SUB-MKS | 435 | 410 | 25 | 8.96 | 411.8333 | 15.2833 | 8.35 | 6 | 47.3 | 48.5491 | 49.9 | 51.2943 | 525 | 527.5 | 1593 | 2324.3333 | 33.6786 | 46.7252 | 131.4649 | 182.3922 |  | 0.60507 |  |  | 27 | SL041 |  | 23.4 |  |  | 9.4 |  | 1369 | 58.5043 |  | 228.3719
| 28 | 2206 |  | 416.5 | 415 | 1.5 | 8.42 |  |  |  |  | 48.1 | 49.4656 |  |  | 525 |  | 1814 |  | 37.7131 |  | 147.2134 | [5 empty] | 28 | BJ104 |  | 54.9 |  |  | 11.3 |  | 2696 | 49.1075 |  | 191.6914
| 29 | MK050 |  | 437.5 | 410.5 | 27 | 8.66 |  |  |  |  | 54.3 | 50.5196 |  |  | 525 |  | 2362 |  | 43.4991 |  | 169.799 | [5 empty] | 29 | ST032 |  | 59.4 |  |  | 20 |  | 2903 | 48.8721 |  | 190.7725
| 30 | MK050 |  | 420.7 | 413 | 7.7 | 7.6 |  |  |  |  | 50.1 | 55.3553 |  |  | 525 |  | 1792 |  | 35.7685 |  | 139.6225 | [5 empty] | 30 | ST034 |  | 30.1 |  |  | 9 |  | 2063 | 68.5382 |  | 267.5395
| 31 | MK052 |  | 432.5 | 407 | 25.5 | 8.68 |  |  |  |  | 47.3 | 49.8272 |  |  | 525 |  | 3764 |  | 79.5772 |  | 310.6302 | [5 empty] | 31 | ST036 |  | 61.9 |  |  | 9.5 |  | 4372 | 70.63 |  | 275.705
| 32 | MK052 |  | 420.5 | 415.5 | 5 | 7.78 |  |  |  |  | 52.3 | 54.0488 |  |  | 540 |  | 2621 |  | 50.1147 |  | 195.6233 | [5 empty] | 32 | BJ125 |  | 24.9 |  |  | 10.5 |  | 2922 | 117.3494 |  | 458.0744
| 33 | - | SUB-TLI | 736.5 | 713.5 | 23 | 10.96 | 718.42 | 10.3 | 9.218 | 5 |  | 67.1989 | 80.8 | 80.0444 | 525 | 539 |  | 3498.5 |  | 42.3147 |  | 165.1759 |  | 0.66797 |  |  | 33 | BJ127 |  | 24.4 |  |  | 12.7 |  | 1744 | 71.4754 |  | 279.0049
| 34 | PT008 |  | 789 | 767 | 22 | 8.01 |  |  |  |  | 90.4 | 98.5019 |  |  | 525 |  | 6287 |  | 69.5465 |  | 271.4752 | [5 empty] | 34 | 2202 | WIN | 25.4 |  | 32.04 | 3.5 | 2.34 | 1953 | 76.8898 | 68.5723 | 300.1399 | 267.6725
| 35 | PT010 |  | 691 | 689.5 | 1.5 | 9.25 |  |  |  |  | 76 | 74.7027 |  |  | 580 |  | 1935 |  | 25.4605 |  | 99.3854 | [5 empty] | 35 | 2204 |  | 32.4 |  |  | 2.8 |  | 1876 | 57.9012 |  | 226.018
| 36 | PT012 |  | 710 | 708.5 | 1.5 | 8.69 |  |  |  |  | 80.4 | 81.7031 |  |  | 525 |  | 1993 |  | 24.7886 |  | 96.7624 | [5 empty] | 36 | 2205 |  | 11.8 |  |  | 1.8 |  | 1072 | 90.8475 |  | 354.6238
| 37 | PT044 |  | 717.1 | 713.6 | 3.5 | 9.18 |  |  |  |  | 76.4 | 78.1155 |  |  | 540 |  | 3779 |  | 49.4634 |  | 193.0806 | [5 empty] | 37 | 2207 |  | 10.7 |  |  | 1.8 |  | 822 | 76.8224 |  | 299.877
| 38 | - | TLI-PTL | 165.5 | 164.5 | 1 | 8.6 | 161.94 | 2.4 | 8.234 | 5 |  | 19.2442 | 19.225 | 19.9831 | 525 | 528 |  | 705 |  | 37.0631 |  | 144.6761 |  | 0.59667 |  |  | 38 | 2208 |  | 79.9 |  |  | 1.8 |  | 3228 | 40.4005 |  | 157.7037
| 39 | PT008 |  | 162 | 160.5 | 1.5 | 8.08 |  |  |  |  | 19.7 | 20.0495 |  |  | 525 |  | 930 |  | 47.2081 |  | 184.2773 | [5 empty] | 39 | 2202 | DIL | 54.8 |  | 48.94 | 2.6 | 2.56 | 3867 | 70.5657 | 70.5562 | 275.4538 | 275.4168
| 40 | PT010 |  | 167 | 162 | 5 | 7.8 |  |  |  |  | 19.9 | 21.4103 |  |  | 525 |  | 530 |  | 26.6332 |  | 103.9628 | [5 empty] | 40 | 2204 |  | 36.9 |  |  | 2.5 |  | 2809 | 76.1247 |  | 297.1533
| 41 | PT012 |  | 164 | 162.5 | 1.5 | 8.29 |  |  |  |  | 19.5 | 19.7829 |  |  | 525 |  | 407 |  | 20.8718 |  | 81.4732 | [5 empty] | 41 | 2205 |  | 25.1 |  |  | 2.4 |  | 2337 | 93.1076 |  | 363.4462
| 42 | PT044 |  | 163.2 | 160.2 | 3 | 8.4 |  |  |  |  | 17.8 | 19.4286 |  |  | 540 |  | 953 |  | 53.5393 |  | 208.9912 | [5 empty] | 42 | 2207 |  | 58.6 |  |  | 2.5 |  | 3290 | 56.1433 |  | 219.156
| 43 | SL009S | SUB-BPN | 473 | 452 | 21 | 6.64 | 455.45 | 20.87 | 8.121 | 10 | 69 | 71.2349 | 56.05 | 58.1857 | 525 | 525 | 5687 | 3312.3 | 82.4203 | 57.729 | 321.7283 | 225.3458 |  | 0.58848 |  |  | 43 | 2208 |  | 69.3 |  |  | 2.8 |  | 3939 | 56.8398 |  | 221.8748
| 44 | SL009S |  | 476 | 462 | 14 | 8.26 |  |  |  |  | 54 | 57.6271 |  |  | 525 |  | 1958 |  | 36.2593 |  | 141.5383 | [5 empty] | 44 | 2203 | PTL | 53.3 |  | 49.2 | 4.6 | 5.625 | 2693 | 50.5253 | 43.6888 | 197.2261 | 170.5396
| 45 | SL011 |  | 458 | 458 | 0 | 7.91 |  |  |  |  | 58.9 | 57.9014 |  |  | 525 |  | 4150 |  | 70.4584 |  | 275.035 | [5 empty] | 45 | PT008 |  | 69 |  |  | 5.8 |  | 3084 | 44.6957 |  | 174.4699
| 46 | SL011 |  | 470 | 450 | 20 | 8.77 |  |  |  |  | 50.1 | 53.5918 |  |  | 525 |  | 3219 |  | 64.2515 |  | 250.8063 | [5 empty] | 46 | PT010 |  | 40.1 |  |  | 6.3 |  | 1569 | 39.1272 |  | 152.7333
| 47 | SL013 |  | 479.5 | 457.5 | 22 | 7.59 |  |  |  |  | 60.3 | 63.1752 |  |  | 525 |  | 4547 |  | 75.4063 |  | 294.3492 | [5 empty] | 47 | PT012 |  | 34.4 |  |  | 5.8 |  | 1390 | 40.407 |  | 157.729
| 48 | SL013 |  | 476 | 456 | 20 | 8.74 |  |  |  |  | 50.8 | 54.4622 |  |  | 525 |  | 1867 |  | 36.752 |  | 143.4616 | [5 empty] | 48 | 2206 | MKS | 34.5 |  | 27.5333 | 2.5 | 4.1667 | 1360 | 39.4203 | 44.2739 | 153.8774 | 172.8237
| 49 | SL015 |  | 423 | 457.5 | 34.5 | 7.39 |  |  |  |  | 60.7 | 57.2395 |  |  | 525 |  | 4110 |  | 67.71 |  | 264.3068 | [5 empty] | 49 | MK050 |  | 23.2 |  |  | 5.4 |  | 1074 | 46.2931 |  | 180.7055
| 50 | SL015 |  | 465.5 | 453.5 | 12 | 8.77 |  |  |  |  | 50.6 | 53.0787 |  |  | 525 |  | 1608 |  | 31.7787 |  | 124.0483 | [5 empty] | 50 | MK052 |  | 24.9 |  |  | 4.6 |  | 1173 | 47.1084 |  | 183.8882
| 51 | SL041 |  | 499 | 457 | 42 | 8.62 |  |  |  |  | 54.4 | 57.8886 |  |  | 525 |  | 3495 |  | 64.2463 |  | 250.7861 | [5 empty] | 51 | SL009S | BPN | 25.8 |  | 27.04 | 7 | 6.34 | 1659 | 64.3023 | 52.7717 | 251.0047 | 205.9949
| 52 | SL041 |  | 474.2 | 451 | 23.2 | 8.52 |  |  |  |  | 51.7 | 55.6573 |  |  | 525 |  | 2482 |  | 48.0077 |  | 187.3986 | [5 empty] | 52 | SL011 |  | 37.5 |  |  | 6.4 |  | 2454 | 65.44 |  | 255.4456
| 53 | JP019 | JKT-PDG | 552.5 | 545 | 7.5 | 7.95 | 549.8125 | 5.575 | 8.2963 | 8 | 68.8 | 69.4969 | 70.1375 | 67.872 | 525 | 518.75 | 2836 | 2347.125 | 41.2209 | 33.48 | 160.9063 | 130.6893 |  | 0.60118 |  |  | 53 | SL013 |  | 22.7 |  |  | 6.3 |  | 1185 | 52.2026 |  | 203.7735
| 54 | JP019 |  | 555.8 | 551.5 | 4.3 | 7.67 |  |  |  |  | 74.2 | 72.4641 |  |  | 525 |  | 2490 |  | 33.558 |  | 130.9938 | [5 empty] | 54 | SL015 |  | 26.6 |  |  | 6.1 |  | 1202 | 45.188 |  | 176.3916
| 55 | JP022 |  | 559.5 | 551 | 8.5 | 10.86 |  |  |  |  | 72.7 | 51.5193 |  |  | 525 |  | 2341 |  | 32.2008 |  | 125.6962 | [5 empty] | 55 | SL041 |  | 22.6 |  |  | 5.9 |  | 830 | 36.7257 |  | 143.359
| 56 | JP022 |  | 555.8 | 551 | 4.8 | 7.68 |  |  |  |  | 71.8 | 72.3698 |  |  | 525 |  | 2276 |  | 31.6992 |  | 123.738 | [5 empty] | 56 | PT008 | TLI | 24.4 |  | 29.5 | 2.3 | 2.8333 | 1651 | 67.6639 | 53.873 | 264.1268 | 210.2939
| 57 | JP025 |  | 555.5 | 551.5 | 4 | 8.23 |  |  |  |  | 66.9 | 67.497 |  |  | 525 |  | 2167 |  | 32.3916 |  | 126.441 | [5 empty] | 57 | PT010 |  | 30.5 |  |  | 3.6 |  | 1583 | 51.9016 |  | 202.5985
| 58 | JP025 |  | 545 | 543 | 2 | 7.29 |  |  |  |  | 74.3 | 74.7599 |  |  | 525 |  | 2458 |  | 33.0821 |  | 129.1363 | [5 empty] | 58 | PT012 |  | 33.6 |  |  | 2.6 |  | 1413 | 42.0536 |  | 164.1565
| 59 | JP028 |  | 562 | 554.5 | 7.5 | 7.73 |  |  |  |  | 71.4 | 72.7038 |  |  | 500 |  | 2225 |  | 31.1625 |  | 121.643 | [5 empty] | 59 | JP019 | PDG | 28 |  | 25.5 | 4 | 3.175 | 1232 | 44 | 35.3413 | 171.7544 | 137.9551
| 60 | JP028 |  | 557 | 551 | 6 | 8.96 |  |  |  |  | 61 | 62.1652 |  |  | 500 |  | 1984 |  | 32.5246 |  | 126.96 | [5 empty] | 60 | JP022 |  | 35.9 |  |  | 2.8 |  | 1162 | 32.3677 |  | 126.3476
| 61 | BD020 | JKT-BDJ | 493.5 | 489 | 4.5 | 6.71 | 491.8333 | 16 | 8.0483 | 6 | 74.5 | 73.5469 | 61.3667 | 63.5445 | 525 | 525 | 4695 | 3099.6667 | 63.0201 | 49.044 | 245.9996 | 191.4437 |  | 0.58321 |  |  | 61 | JP025 |  | 17.4 |  |  | 2.5 |  | 498 | 28.6207 |  | 111.7211
| 62 | BD020 |  | 513 | 491 | 22 | 8.24 |  |  |  |  | 56.5 | 62.2573 |  |  | 525 |  | 1869 |  | 33.0796 |  | 129.1267 | [5 empty] | 62 | JP028 |  | 20.7 |  |  | 3.4 |  | 753 | 36.3768 |  | 141.9972
| 63 | BD023 |  | 499 | 495 | 4 | 7.89 |  |  |  |  | 63.7 | 63.2446 |  |  | 525 |  | 4176 |  | 65.5573 |  | 255.9035 | [5 empty] | 63 | BD020 | BDJ | 14.7 |  | 15.48 | 10.3 | 11.7 | 1081 | 73.5374 | 78.5195 | 287.0539 | 306.5017
| 64 | BD023 |  | 530 | 497.5 | 32.5 | 8.73 |  |  |  |  | 55.6 | 60.7102 |  |  | 525 |  | 1858 |  | 33.4173 |  | 130.4446 | [5 empty] | 64 | BD023 |  | 12.4 |  |  | 11.4 |  | 1019 | 82.1774 |  | 320.7803
| 65 | BD026 |  | 487 | 482 | 5 | 7.64 |  |  |  |  | 64.3 | 63.7435 |  |  | 525 |  | 4107 |  | 63.8725 |  | 249.3268 | [5 empty] | 65 | BD026 |  | 9.1 |  |  | 9 |  | 796 | 87.4725 |  | 341.4498
| 66 | BD026 |  | 524.5 | 496.5 | 28 | 9.08 |  |  |  |  | 53.6 | 57.7643 |  |  | 525 |  | 1893 |  | 35.3172 |  | 137.8609 | [5 empty] | 66 | BJ104 |  | 15.5 |  |  | 12 |  | 948 | 61.1613 |  | 238.7436
| 67 | BJ104 | SUB-BDJ | 240.5 | 206.5 | 34 | 8.07 | 207.3625 | 27.5875 | 9.2794 | 16 | 26.1 | 29.8017 | 22.5562 | 25.8134 | 525 | 554.375 | 1039 | 1125.75 | 39.8084 | 49.8607 | 155.3926 | 194.6317 |  | 0.67242 |  |  | 67 | BJ125 |  | 25.7 |  |  | 15.8 |  | 2268 | 88.249 |  | 344.4809
| 68 | BJ104 |  | 236.3 | 206 | 30.3 | 8.38 |  |  |  |  | 23.3 | 28.1981 |  |  | 525 |  | 880 |  | 37.7682 |  | 147.4287 | [5 empty] | 68 | ST032 | TRK | 89.2 |  | 71.5667 | 14.8 | 12.9333 | 5613 | 62.926 | 59.6181 | 245.6322 | 232.7197
| 69 | BJ125 |  | 234.5 | 205.2 | 29.3 | 8.07 |  |  |  |  | 25.7 | 29.0582 |  |  | 570 |  | 1734 |  | 67.4708 |  | 263.3729 | [5 empty] | 69 | ST034 |  | 61.4 |  |  | 11.9 |  | 3684 | 60 |  | 234.2105
| 70 | BJ125 |  | 218 | 195 | 23 | 7.18 |  |  |  |  | 26.7 | 30.3621 |  |  | 570 |  | 1614 |  | 60.4494 |  | 235.9649 | [5 empty] | 70 | ST036 |  | 64.1 |  |  | 12.1 |  | 3585 | 55.9282 |  | 218.3164
| 71 | BJ127 |  | 242.7 | 218.2 | 24.5 | 7.08 |  |  |  |  | 29.3 | 34.2797 |  |  | 570 |  | 1546 |  | 52.7645 |  | 205.9667
| 72 | BJ127 |  | 211.5 | 210.5 | 1 | 7.98 |  |  |  |  | 25.4 | 26.5038 |  |  | 570 |  | 1059 |  | 41.6929 |  | 162.7487
| 73 | BJ151 |  | 249 | 221 | 28 | 10.34 |  |  |  |  | 21.6 | 24.0812 |  |  | 560 |  | 1106 |  | 51.2037 |  | 199.8741
| 74 | BJ151 |  | 231.3 | 204 | 27.3 | 9.4 |  |  |  |  | 20.3 | 24.6064 |  |  | 560 |  | 1042 |  | 51.33 |  | 200.3673 | [6 empty] | Tahun | 2022
| 75 | BJ154 |  | 222.8 | 198.8 | 24 | 10.2 |  |  |  |  | 21.5 | 21.8431 |  |  | 540 |  | 943 |  | 43.8605 |  | 171.2097 | [5 empty] | No | Voyage Number | Port | Time at Port
| 76 | BJ154 |  | 235.5 | 209.5 | 26 | 9.93 |  |  |  |  | 20 | 23.716 |  |  | 540 |  | 1054 |  | 52.7 |  | 205.7149 | [5 empty] | 1 | - | SUB | 626.5 |  | 148.5857 | 8 | 10.2714 | 24979 | 39.8707 | 49.5337 | 155.6357 | 193.3551
| 77 | BJ156 |  | 240 | 215 | 25 | 10.98 |  |  |  |  | 20.4 | 21.8579 |  |  | 560 |  | 877 |  | 42.9902 |  | 167.8126 | [5 empty] | 2 | PT044 |  | 206.8 |  |  | 14.1 |  | 7321 | 35.4014 |  | 138.1895
| 78 | BJ156 |  | 231.3 | 209.3 | 22 | 10.53 |  |  |  |  | 19 | 21.9658 |  |  | 550 |  | 1095 |  | 57.6316 |  | 224.9654 | [5 empty] | 3 | BJ151 |  | 65.5 |  |  | 9.5 |  | 3437 | 52.4733 |  | 204.8299
| 79 | BJ158 |  | 233 | 201 | 32 | 8.44 |  |  |  |  | 25.2 | 27.6066 |  |  | 550 |  | 1285 |  | 50.9921 |  | 199.048 | [5 empty] | 4 | BJ154 |  | 56.5 |  |  | 8.6 |  | 2454 | 43.4336 |  | 169.5435
| 80 | BJ158 |  | 244 | 199 | 45 | 9.86 |  |  |  |  | 18.5 | 24.7465 |  |  | 560 |  | 996 |  | 53.8378 |  | 210.1565 | [5 empty] | 5 | BJ156 |  | 36.7 |  |  | 13.6 |  | 2025 | 55.1771 |  | 215.3843
| 81 | BJ160 |  | 235 | 210 | 25 | 11.08 |  |  |  |  | 20 | 21.2094 |  |  | 560 |  | 690 |  | 34.5 |  | 134.6711 | [5 empty] | 6 | BJ158 |  | 22.2 |  |  | 9 |  | 1343 | 60.4955 |  | 236.1447
| 82 | BJ160 |  | 253.8 | 208.8 | 45 | 10.95 |  |  |  |  | 17.9 | 23.1781 |  |  | 560 |  | 1052 |  | 58.7709 |  | 229.4129 | [5 empty] | 7 | BJ160 |  | 25.9 |  |  | 9.1 |  | 1551 | 59.8842 |  | 233.7584
| 83 | ST032 | SUB-TRK | 831 | 793 | 38 | 8.27 | 792.5 | 28.25 | 7.93 | 6 | 96.8 | 100.4837 | 100.1167 | 103.89 | 525 | 540 | 4607 | 6513.6667 | 47.593 | 64.4255 | 185.7796 | 251.4853 |  | 0.57464 |  |  | 8 | BJ127 | BDJ | 97.2 |  | 38.7 | 14.3 | 11.3833 | 3990 | 41.0494 | 57.9489 | 160.2366 | 226.2041
| 84 | ST032 |  | 815 | 790 | 25 | 7.92 |  |  |  |  | 98.7 | 102.904 |  |  | 525 |  | 6431 |  | 65.157 |  | 254.3411 | [5 empty] | 9 | BJ151 |  | 35.6 |  |  | 13.4 |  | 2116 | 59.4382 |  | 232.0175
| 85 | ST034 |  | 813.7 | 791.7 | 22 | 7.89 |  |  |  |  | 101.2 | 103.1305 |  |  | 525 |  | 4925 |  | 48.666 |  | 189.9682 | [5 empty] | 10 | BJ154 |  | 13.6 |  |  | 9.5 |  | 974 | 71.6176 |  | 279.5601
| 86 | ST034 |  | 810.5 | 788 | 22.5 | 7.87 |  |  |  |  | 99.3 | 102.986 |  |  | 525 |  | 8105 |  | 81.6213 |  | 318.6097 | [5 empty] | 11 | BJ156 |  | 15.5 |  |  | 10.8 |  | 1148 | 74.0645 |  | 289.1115
| 87 | ST036 |  | 823 | 800 | 23 | 8.58 |  |  |  |  | 93.8 | 95.9207 |  |  | 570 |  | 4947 |  | 52.7399 |  | 205.8706 | [5 empty] | 12 | BJ158 |  | 29.7 |  |  | 9.9 |  | 1580 | 53.1987 |  | 207.6614
| 88 | ST036 |  | 831.3 | 792.3 | 39 | 7.05 |  |  |  |  | 110.9 | 117.9149 |  |  | 570 |  | 10067 |  | 90.7755 |  | 354.3429 | [5 empty] | 13 | BJ160 |  | 40.6 |  |  | 10.4 |  | 1962 | 48.3251 |  | 188.6375
[28 empty] | 14 | PT044 | PTL | 21.3 |  | 21.3 | 4.5 | 4.5 | 1401 | 65.7746 | 65.7746 | 256.7519 | 256.7519
[28 empty] | 15 | PT044 | TLI | 46.8 |  | 46.8 | 5.4 | 5.4 | 3458 | 73.8889 | 73.8889 | 288.4259 | 288.4259
|  | Year | 2023
| No | Voyage Number | Route | Distance | Sea Distance | MD | Speed | Avg Sea Distance | Avg MNV Distance | Average Speed | No of Trip | [18 empty] | SUB |  |  | 104.6991 |  | 10.7378 |  |  | 51.8363 |  | 202.3433
| 1 | PT044 | SUB-PTL | 607.5 | 577 | 10.07 | 11.28 | 577 |  | 11.28 | 1 | [18 empty] | BDJ |  |  | 27.09 |  | 11.5417 |  |  | 68.2342 |  | 266.3529
| 2 | PT044 | PTL-TLI | 163.2 | 160.2 | 3 | 8.4 | 160.2 |  | 8.4 | 1 | [18 empty] | PTL |  |  | 35.25 |  | 5.0625 |  |  | 54.7317 |  | 213.6457
| 3 | PT044 | SUB-TLI | 717.1 | 713.6 | 3.5 | 9.18 | 713.6 |  | 9.18 | 1 | [18 empty] | TLI |  |  | 38.15 |  | 4.1167 |  |  | 63.881 |  | 249.3599
| 4 | BJ151 | SUB-BDJ | 242.7 | 221 | 21.7 | 10.34 | 207.34 | 25.92 | 10.171 | 10
| 5 | BJ151 |  | 211.5 | 201 | 10.5 | 9.4
| 6 | BJ154 |  | 222.8 | 198.8 | 24 | 10.2 | [19 empty] | No | Route | Voyage Number | Port | Total Time at Port | Cargo Handling Time (h) | Avg Total Time at port (h) | Manouver Time | Avg Manouver Time | Total AE FOC at Port | AE FOC at Port (l/h) | Avg AE FOC at Port | AE load at port (kw) | Avg AE load at port (kW)
| 7 | BJ154 |  | 235.5 | 209.5 | 26 | 9.93 | [19 empty] | 1 | JKT-SUB | 2201 | JKT | 51.1 |  | 51.1 | 3.3 | 3.3 | 1916 | 37.4951 | 37.4951 | 146.3625 | 146.3625
| 8 | BJ156 |  | 240 | 215 | 25 | 10.98 | [19 empty] | 3 | JKT-BDJ | BD020 |  | 24.3 |  | 39.2667 | 6.5 | 5.4667 | 1207 | 49.6708 | 39.5417 | 193.8903 | 154.3512
| 9 | BJ156 |  | 234.3 | 209.3 | 25 | 10.53 | [19 empty] | 5 |  | BD023 |  | 47.9 |  |  | 4.9 |  | 1493 | 31.1691 |  | 121.6689
| 10 | BJ158 |  | 233 | 201 | 32 | 8.44 | [19 empty] | 7 |  | BD026 |  | 45.6 |  |  | 5 |  | 1723 | 37.7851 |  | 147.4944
| 11 | BJ158 |  | 224 | 199 | 25 | 9.86 | [19 empty] | 2 | JKT-PDG | JP019 |  | 21.5 |  | 39.2 | 4.5 | 5.975 | 919 | 42.7442 | 39.422 | 166.8523 | 153.884
| 12 | BJ160 |  | 235 | 210 | 25 | 11.08 | [19 empty] | 4 |  | JP022 |  | 49.2 |  |  | 9.1 |  | 2249 | 45.7114 |  | 178.4348
| 13 | BJ160 |  | 253.8 | 208.8 | 45 | 10.95 | [19 empty] | 6 |  | JP025 |  | 44 |  |  | 4.9 |  | 1559 | 35.4318 |  | 138.3084
[13 empty] | Route | Avg AE FOC Sailing (l/h) | Avg Distance | [11 empty] | 8 |  | JP028 |  | 42.1 |  |  | 5.4 |  | 1423 | 33.8005 |  | 131.9405
[13 empty] | JKT-CLG | 56 | [12 empty] | 9 | JKT-SUB-MKS-SUB | MK050 |  | 97.7 |  | 97.7 | 3.8 | 3.8 | 3114 | 31.8731 | 31.8731 | 124.4169 | 124.4169
|  | Route | Port 1 | Port 2 | Avg Distance | Avg Mnv Distance | [6 empty] | CLG-JKT | 56 | [12 empty] | 10 | SUB-WIN-DIL-SUB | 2202 | SUB | 115.7 |  | 78.04 | 9.7 | 9.38 | 4930 | 42.6102 | 46.0486 | 166.3293 | 179.7512
|  | JKT-CLG | Jakarta |  | 56 | [7 empty] | JKT-SUB | 35.9289 | 371.5 | [11 empty] | 12 |  | 2204 |  | 52.8 |  |  | 9.2 |  | 2669 | 50.5492 |  | 197.3194
1 |  | JKT-SUB | Jakarta | Surabaya | 371.5 | 11.1667 | [6 empty] | SUB-JKT | 35.9289 | 371.5 | [11 empty] | 13 |  | 2205 |  | 87.7 |  |  | 7.3 |  | 3459 | 39.4413 |  | 153.9594
2 |  | SUB-WIN | Surabaya | Wini | 760.6 | 18.4 | [6 empty] | SUB-WIN | 42.3417 | 760.6 | [11 empty] | 15 |  | 2207 |  | 44.8 |  |  | 14.1 |  | 2498 | 55.7589 |  | 217.6555
3 |  | WIN-DIL | Wini | Dili | 75.8 | 2.1 | [6 empty] | WIN-SUB | 42.3417 | 760.6 | [11 empty] | 16 |  | 2208 |  | 89.2 |  |  | 6.6 |  | 3736 | 41.8834 |  | 163.4923
4 |  | SUB-DIL | Surabaya | Dili | 793.4 | 1 | [6 empty] | WIN-DIL | 37.6185 | 75.8 | [11 empty] | 11 | SUB-PTL | 2203 |  | 65.7 |  | 65.7 | 18.8 | 18.8 | 3533 | 53.7747 | 53.7747 | 209.9101 | 209.9101
5 |  | SUB-PTL | Surabaya | Pantoloan | 588.5714 | 10.4286 | [6 empty] | DIL-WIN | 37.6185 | 75.8 | [11 empty] | 21 | SUB-PTL-TLI-SUB | PT008 |  | 38 |  | 35.8 | 9.8 | 10.3 | 1980 | 52.1053 | 44.2008 | 203.3934 | 172.5383
6 |  | SUB-MKS | Surabaya | Makassar | 411.8333 | 15.2833 | [6 empty] | SUB-DIL | 37.0701 | 793.4 | [11 empty] | 22 |  | PT010 |  | 34.5 |  |  | 10.5 |  | 1583 | 45.8841 |  | 179.1088
7 |  | SUB-TLI | Surabaya | Toli-toli | 718.42 | 10.3 | [6 empty] | DIL-SUB | 37.0701 | 793.4 | [11 empty] | 23 |  | PT012 |  | 34.9 |  |  | 10.6 |  | 1208 | 34.6132 |  | 135.1129
8 |  | TLI-PTL | Toli-toli | Pantoloan | 161.94 | 2.4 | [6 empty] | SUB-PTL | 48.4402 | 588.5714 | [11 empty] | 26 | SUB-MKS | MK052 |  | 35.8 |  | 39.7 | 10.1 | 13 | 1942 | 54.2458 | 55.0702 | 211.749 | 214.9668
9 |  | SUB-BPN | Surabaya | Balikpapan | 455.45 | 13.97 | [6 empty] | PTL-SUB | 48.4402 | 588.5714 | [11 empty] | 14 |  | 2206 |  | 43.6 |  |  | 15.9 |  | 2437 | 55.8945 |  | 218.1847
10 |  | JKT-PDG | Jakarta | Padang | 549.8125 | 5.575 | [6 empty] | SUB-MKS | 46.7252 | 411.8333 | [11 empty] | 25 | JKT-SUB-MKS-SUB | MK050 |  | 67.8 |  | 67.8 | 11 | 11 | 2406 | 35.4867 | 35.4867 | 138.5227 | 138.5227
11 |  | JKT-BDJ | Jakarta | Banjarmasin | 491.8333 | 16 | [6 empty] | MKS-SUB | 46.7252 | 411.8333 | [11 empty] | 32 | SUB-BDJ | BJ125 |  | 24.9 |  | 34.7333 | 10.5 | 11.5 | 2922 | 117.3494 | 79.3108 | 458.0744 | 309.5902
12 |  | SUB-BDJ | Surabaya | Banjarmasin | 207.3625 | 27.5875 | [6 empty] | SUB-TLI | 42.3147 | 718.42 | [11 empty] | 33 |  | BJ127 |  | 24.4 |  |  | 12.7 |  | 1744 | 71.4754 |  | 279.0049
13 |  | SUB-TRK | Surabaya | Tarakan | 792.5 | 28.25 | [6 empty] | TLI-SUB | 42.3147 | 718.42 | [11 empty] | 28 |  | BJ104 |  | 54.9 |  |  | 11.3 |  | 2696 | 49.1075 |  | 191.6914
[13 empty] | TLI-PTL | 37.0631 | 161.94 | [11 empty] | 24 | SUB-JKT-PDG-JKT | JP019 |  | 21.2 |  | 21.2 | 9.3 | 9.3 | 1070 | 50.4717 | 50.4717 | 197.0167 | 197.0167
|  | Port | Avg Time at port | Avg mnv time | Avg AE cons at port (l/h) |  | Port | Avg Time at port | Avg mnv time | Avg AE cons at port (l/h) |  |  | PTL-TLI | 37.0631 | 161.94 | [11 empty] | 29 | SUB-TRK | ST032 |  | 59.4 |  | 50.4667 | 20 | 12.8333 | 2903 | 48.8721 | 62.6801 | 190.7725 | 244.6723
|  | Jakarta | 47.0444 | 5.2667 | 38.409 |  | JKT | 47.0444 | 5.2667 | 38.409 |  |  | SUB-BPN | 57.729 | 455.45 | [11 empty] | 30 |  | ST034 |  | 30.1 |  |  | 9 |  | 2063 | 68.5382 |  | 267.5395
|  | Surabaya | 104.6991 | 10.7378 | 51.8363 |  | SUB | 104.6991 | 10.7378 | 51.8363 |  |  | BPN-SUB | 57.729 | 455.45 | [11 empty] | 31 |  | ST036 |  | 61.9 |  |  | 9.5 |  | 4372 | 70.63 |  | 275.705
|  | Banjarmasin | 27.09 | 11.5417 | 78.5195 |  | BDJ | 27.09 | 11.5417 | 78.5195 |  |  | JKT-PDG | 33.48 | 549.8125 | [11 empty] | 17 | SUB-BPN | SL009S |  | 241.8 |  | 94.44 | 14.1 | 10.6 | 9012 | 37.2705 | 52.1282 | 145.4856 | 203.483
|  | Pantoloan | 35.25 | 5.0625 | 54.7317 |  | PTL | 35.25 | 5.0625 | 54.7317 |  |  | PDG-JKT | 33.48 | 549.8125 | [11 empty] | 18 |  | SL011 |  | 36.8 |  |  | 10.9 |  | 2835 | 77.038 |  | 300.7187
|  | Toli-toli | 38.15 | 4.1167 | 63.881 |  | TLI | 38.15 | 4.1167 | 63.881 |  |  | JKT-BDJ | 49.044 | 491.8333 | [11 empty] | 19 |  | SL013 |  | 92.4 |  |  | 9 |  | 4202 | 45.4762 |  | 177.5167
|  | Wini | 32.04 | 2.34 | 68.5723 |  | WIN | 32.04 | 2.34 | 68.5723 |  |  | BDJ-JKT | 49.044 | 491.8333 | [11 empty] | 20 |  | SL015 |  | 77.8 |  |  | 9.6 |  | 3295 | 42.3522 |  | 165.3221
|  | Dili | 48.94 | 2.56 | 70.5562 |  | DIL | 48.94 | 2.56 | 70.5562 |  |  | SUB-BDJ | 49.8607 | 207.3625 | [11 empty] | 27 |  | SL041 |  | 23.4 |  |  | 9.4 |  | 1369 | 58.5043 |  | 228.3719
|  | Makassar | 27.5333 | 4.1667 | 44.2739 |  | MKS | 27.5333 | 4.1667 | 44.2739 |  |  | BDJ-SUB | 49.8607 | 207.3625 | [11 empty] | 34 | SUB-WIN-DIL-SUB | 2202 | WIN | 25.4 |  | 32.04 | 3.5 | 2.34 | 1953 | 76.8898 | 68.5723 | 300.1399 | 267.6725
|  | Balikpapan | 27.04 | 6.34 | 52.7717 |  | BPN | 27.04 | 6.34 | 52.7717 |  |  | SUB-TRK | 64.4255 | 792.5 | [11 empty] | 35 |  | 2204 |  | 32.4 |  |  | 2.8 |  | 1876 | 57.9012 |  | 226.018
|  | Padang | 25.5 | 3.175 | 35.3413 |  | PDG | 25.5 | 3.175 | 35.3413 |  |  | TRK-SUB | 64.4255 | 792.5 | [11 empty] | 36 |  | 2205 |  | 11.8 |  |  | 1.8 |  | 1072 | 90.8475 |  | 354.6238
|  | Tarakan | 71.5667 | 12.9333 | 59.6181 |  | TRK | 71.5667 | 12.9333 | 59.6181 | [16 empty] | 37 |  | 2207 |  | 10.7 |  |  | 1.8 |  | 822 | 76.8224 |  | 299.877
[27 empty] | 38 |  | 2208 |  | 79.9 |  |  | 1.8 |  | 3228 | 40.4005 |  | 157.7037
[27 empty] | 39 | SUB-WIN-DIL-SUB | 2202 | DIL | 54.8 |  | 48.94 | 2.6 | 2.56 | 3867 | 70.5657 | 70.5562 | 275.4538 | 275.4168
[27 empty] | 40 |  | 2204 |  | 36.9 |  |  | 2.5 |  | 2809 | 76.1247 |  | 297.1533
|  | Route | Port 1 | Port 2 | Port 3 | Avg Time at port 1 | Avg Time at port 2 | Avg Time at port 3 | Avg mnv time port 1 | Avg mnv time port 2 | Avg mnv time port 3 | Avg Distance | Avg Mnv Distance | [13 empty] | 41 |  | 2205 |  | 25.1 |  |  | 2.4 |  | 2337 | 93.1076 |  | 363.4462
|  | SUB-WIN-DIL-SUB | Surabaya | Wini | Dili | 78.04 | 32.04 | 48.94 | 9.38 | 2.34 | 2.56 | 1629.8 | 21.5 | [13 empty] | 42 |  | 2207 |  | 58.6 |  |  | 2.5 |  | 3290 | 56.1433 |  | 219.156
|  | SUB-PTL-SUB | Surabaya | Pantoloan | - | 65.7 | 53.3 | 0 | 18.8 | 4.6 | 0 | 1177.1429 | 20.8571 | [13 empty] | 43 |  | 2208 |  | 69.3 |  |  | 2.8 |  | 3939 | 56.8398 |  | 221.8748
|  | SUB-JKT-SUB | Jakarta | Surabaya | - | 35.8 | 51.1 | 0 | 10.3 | 3.3 | 0 | 743 | 22.3333 | [13 empty] | 44 | SUB-PTL | 2203 | PTL | 53.3 |  | 53.3 | 4.6 | 4.6 | 2693 | 50.5253 | 50.5253 | 197.2261 | 197.2261
|  | SUB-MKS-SUB | Surabaya | Makassar | - | 39.7 | 27.5333 | 0 | 13 | 4.1667 | 0 | 823.6667 | 30.5667 | [13 empty] | 45 | SUB-PTL-TLI-SUB | PT008 |  | 69 |  | 47.8333 | 5.8 | 5.9667 | 3084 | 44.6957 | 41.4099 | 174.4699 | 161.6441
|  | SUB-BPN-SUB | Surabaya | Balikpapan | - | 94.44 | 27.04 | 0 | 10.6 | 6.34 | 0 | 910.9 | 41.74 | [13 empty] | 46 |  | PT010 |  | 40.1 |  |  | 6.3 |  | 1569 | 39.1272 |  | 152.7333
|  | JKT-PDG-JKT | Jakarta | Padang | - | 39.2 | 25.5 | 0 | 5.975 | 3.175 | 0 | 1099.625 | 11.15 | [13 empty] | 47 |  | PT012 |  | 34.4 |  |  | 5.8 |  | 1390 | 40.407 |  | 157.729
|  | JKT-BDJ-JKT | Jakarta | Banjarmasin | - | 39.2667 | 27.7533 | 0 | 5.4667 | 10.2333 | 0 | 983.6667 | 32 | [13 empty] | 48 | SUB-MKS | 2206 | MKS | 34.5 |  | 27.5333 | 2.5 | 4.1667 | 1360 | 39.4203 | 44.2739 | 153.8774 | 172.8237
|  | SUB-BDJ-SUB | Surabaya | Banjarmasin | - | 38.0467 | 36.7167 | 0 | 10.73 | 11.4417 | 0 | 414.725 | 55.175 | [13 empty] | 49 |  | MK050 |  | 23.2 |  |  | 5.4 |  | 1074 | 46.2931 |  | 180.7055
|  | SUB-TRK-SUB | Surabaya | Tarakan | - | 50.4667 | 71.5667 | 0 | 12.8333 | 12.9333 | 0 | 1585 | 56.5 | [13 empty] | 50 |  | MK052 |  | 24.9 |  |  | 4.6 |  | 1173 | 47.1084 |  | 183.8882
|  | SUB-TLI-PTL-SUB | Surabaya | Toli-toli | Pantoloan | 27.9 | 38.15 | 34.5667 | 10.73 | 4.1167 | 5.2333 | 1468.9314 | 23.1286 | [13 empty] | 51 | SUB-BPN | SL009S | BPN | 25.8 |  | 27.04 | 7 | 6.34 | 1659 | 64.3023 | 52.7717 | 251.0047 | 205.9949
|  | SUB-WIN-SUB | Surabaya | Wini | - | 78.04 | 32.04 | 0 | 9.38 | 2.34 | 0 | 1521.2 | 36.8 | [13 empty] | 52 |  | SL011 |  | 37.5 |  |  | 6.4 |  | 2454 | 65.44 |  | 255.4456
|  | SUB-DIL-SUB | Surabaya | Dili | - | 78.04 | 48.94 | 0 | 9.38 | 2.56 | 0 | 1586.8 | 2 | [13 empty] | 53 |  | SL013 |  | 22.7 |  |  | 6.3 |  | 1185 | 52.2026 |  | 203.7735
|  | SUB-TLI-SUB | Surabaya | Toli-toli | - | 27.9 | 38.15 | 0 | 12.2 | 4.1167 | 0 | 1436.84 | 20.6 | [13 empty] | 54 |  | SL015 |  | 26.6 |  |  | 6.1 |  | 1202 | 45.188 |  | 176.3916
[27 empty] | 55 |  | SL041 |  | 22.6 |  |  | 5.9 |  | 830 | 36.7257 |  | 143.359
[27 empty] | 56 | SUB-PTL-TLI-SUB | PT008 | TLI | 24.4 |  | 29.5 | 2.3 | 2.8333 | 1651 | 67.6639 | 53.873 | 264.1268 | 210.2939
|  | Route | Port | AE FOC (l/h) | [22 empty] | 57 |  | PT010 |  | 30.5 |  |  | 3.6 |  | 1583 | 51.9016 |  | 202.5985
|  | JKT-SUB | Jakarta | 37.4951 | [22 empty] | 58 |  | PT012 |  | 33.6 |  |  | 2.6 |  | 1413 | 42.0536 |  | 164.1565
|  | JKT-BDJ | Jakarta | 39.5417 | [22 empty] | 59 | JKT-PDG | JP019 | PDG | 28 |  | 25.5 | 4 | 3.175 | 1232 | 44 | 35.3413 | 171.7544 | 137.9551
|  | JKT-PDG | Jakarta | 39.422 | [22 empty] | 60 |  | JP022 |  | 35.9 |  |  | 2.8 |  | 1162 | 32.3677 |  | 126.3476
|  | JKT-SUB-MKS-SUB | Jakarta | 31.8731 | [22 empty] | 61 |  | JP025 |  | 17.4 |  |  | 2.5 |  | 498 | 28.6207 |  | 111.7211
|  | SUB-WIN-DIL-SUB | Surabaya | 46.0486 | [22 empty] | 62 |  | JP028 |  | 20.7 |  |  | 3.4 |  | 753 | 36.3768 |  | 141.9972
|  | SUB-PTL | Surabaya | 53.7747 | [22 empty] | 63 | JKT-BDJ | BD020 | BDJ | 14.7 |  | 12.0667 | 10.3 | 10.2333 | 1081 | 73.5374 | 81.0625 | 287.0539 | 316.428
|  | SUB-PTL-TLI-SUB | Surabaya | 205.1254 | [22 empty] | 64 |  | BD023 |  | 12.4 |  |  | 11.4 |  | 1019 | 82.1774 |  | 320.7803
|  | SUB-MKS | Surabaya | 55.0702 | [22 empty] | 65 |  | BD026 |  | 9.1 |  |  | 9 |  | 796 | 87.4725 |  | 341.4498
|  | JKT-SUB-MKS-SUB | Surabaya | 35.4867 | [22 empty] | 66 | SUB-BDJ | BJ104 |  | 15.5 |  | 20.6 | 12 | 13.9 | 948 | 61.1613 | 74.7052 | 238.7436 | 291.6122
|  | SUB-BDJ | Surabaya | 66.8017 | [22 empty] | 67 |  | BJ125 |  | 25.7 |  |  | 15.8 |  | 2268 | 88.249 |  | 344.4809
|  | SUB-JKT-PDG-JKT | Surabaya | 50.4717 | [22 empty] | 68 | SUB-TRK | ST032 | TRK | 89.2 |  | 71.5667 | 14.8 | 12.9333 | 5613 | 62.926 | 59.6181 | 245.6322 | 232.7197
|  | SUB-TRK | Surabaya | 62.6801 | [22 empty] | 69 |  | ST034 |  | 61.4 |  |  | 11.9 |  | 3684 | 60 |  | 234.2105
|  | SUB-BPN | Surabaya | 52.1282 | [22 empty] | 70 |  | ST036 |  | 64.1 |  |  | 12.1 |  | 3585 | 55.9282 |  | 218.3164
|  | SUB-WIN-DIL-SUB | Wini | 68.5723
|  | SUB-WIN-DIL-SUB | Dili | 70.5562
|  | SUB-PTL | Pantoloan | 50.5253
|  | SUB-PTL-TLI-SUB | Pantoloan | 53.5923 | [24 empty] | Tahun | 2023
|  | SUB-MKS | Makassar | 44.2739 | [22 empty] | No | Route | Voyage Number | Port | Time at Port
|  | SUB-BPN | Balikpapan | 52.7717 | [22 empty] | 1 | SUB-PTL-TLI-SUB | - | SUB | 626.5 |  | 626.5 | 8 | 8 | 24979 | 39.8707 | 39.8707 | 155.6357 | 155.6357
|  | SUB-PTL-TLI-SUB | Toli-toli | 63.881 | [22 empty] | 2 | SUB-PTL-TLI-SUB | PT044 |  | 20 |  | 20 | 14.1 | 14.1 | 7321 | 366.05 | 366.05 | 1428.8794 | 1428.8794
|  | JKT-PDG | Padang | 35.3413 | [22 empty] | 3 | SUB-BDJ | BJ151 |  | 65.5 |  | 41.36 | 9.5 | 9.96 | 3437 | 52.4733 | 54.2927 | 204.8299 | 211.9322
|  | JKT-BDJ | Banjarmasin | 81.0625 | [22 empty] | 4 |  | BJ154 |  | 56.5 |  |  | 8.6 |  | 2454 | 43.4336 |  | 169.5435
|  | SUB-BDJ | Banjarmasin | 68.6298 | [22 empty] | 5 |  | BJ156 |  | 36.7 |  |  | 13.6 |  | 2025 | 55.1771 |  | 215.3843
|  | SUB-TRK | Tarakan | 59.6181 | [22 empty] | 6 |  | BJ158 |  | 22.2 |  |  | 9 |  | 1343 | 60.4955 |  | 236.1447
[27 empty] | 7 |  | BJ160 |  | 25.9 |  |  | 9.1 |  | 1551 | 59.8842 |  | 233.7584
|  |  | 100% | 85% | 75% | 60% | 50% | [19 empty] | 8 | SUB-BDJ | BJ127 | BDJ | 97.2 |  | 38.7 | 14.3 | 11.3833 | 3990 | 41.0494 | 57.9489 | 160.2366 | 226.2041
|  | Pelabuhan | 2 | 3 | 4 | 5 | 6 | [19 empty] | 9 |  | BJ151 |  | 35.6 |  |  | 13.4 |  | 2116 | 59.4382 |  | 232.0175
|  | Padang | 43.5 | 37.25 | 33.0833 | 26.8333 | 22.75 | [19 empty] | 10 |  | BJ154 |  | 13.6 |  |  | 9.5 |  | 974 | 71.6176 |  | 279.5601
|  | Tarakan | 52.3 | 44.8 | 39.8 | 32.3 | 27.4 | [19 empty] | 11 |  | BJ156 |  | 15.5 |  |  | 10.8 |  | 1148 | 74.0645 |  | 289.1115
|  | Surabaya | 30.9 | 27.15 | 24.65 | 20.9 | 18.45 | [19 empty] | 12 |  | BJ158 |  | 29.7 |  |  | 9.9 |  | 1580 | 53.1987 |  | 207.6614
|  | Makassar | 28.7105 | 24.7632 | 22.1316 | 18.1842 | 15.6053 | [19 empty] | 13 |  | BJ160 |  | 40.6 |  |  | 10.4 |  | 1962 | 48.3251 |  | 188.6375
|  | Banjarmasin | 45.84 | 39.84 | 35.84 | 29.84 | 25.92 | [19 empty] | 14 | SUB-PTL-TLI-SUB | PT044 | PTL | 21.3 |  | 21.3 | 4.5 | 4.5 | 1401 | 65.7746 | 65.7746 | 256.7519 | 256.7519
|  | Pantoloan | 51.8 | 44.3 | 39.3 | 31.8 | 26.9 | [19 empty] | 15 | SUB-PTL-TLI-SUB | PT044 | TLI | 46.8 |  | 46.8 | 5.4 | 5.4 | 3458 | 73.8889 | 73.8889 | 288.4259 | 288.4259
|  | Toli-toli | 85 | 72.5 | 64.1667 | 51.6667 | 43.5
|  | Balikpapan | 49.2727 | 42.4545 | 37.9091 | 31.0909 | 26.6364
|  | Wini | 51.8 | 44.3 | 39.3 | 31.8 | 26.9
|  | Dili | 41.84 | 35.84 | 31.84 | 25.84 | 21.92 | [20 empty] | SUB-BDJ |  | SUB |  |  | 38.0467 |  | 10.73 |  |  | 66.8017 |  | 260.7612
|  | Jakarta | 27.9 | 24.15 | 21.65 | 17.9 | 15.45 | [20 empty] | SUB-PTL-TLI-SUB |  |  |  |  | 27.9 |  | 12.2 |  |  | 205.1254 |  | 800.7089
[28 empty] | SUB-BDJ |  | BDJ |  |  | 36.7167 |  | 11.4417 |  |  | 68.6298 |  | 267.8972
[28 empty] | SUB-PTL-TLI-SUB |  | PTL |  |  | 34.5667 |  | 5.2333 |  |  | 53.5923 |  | 209.198
[28 empty] | SUB-PTL-TLI-SUB |  | TLI |  |  | 38.15 |  | 4.1167 |  |  | 63.881 |  | 249.3599