## Sheet1
PARTICULAR SHIP DATA | [7 empty] | MACHINERY DATA | [5 empty] | ROUTE
Name |  | Jaladhimantri | [5 empty] | Pme |  | 3200 |  | kW |  | Route |  | JKT-BDJ-JKT
Type |  | General cargo ship | [5 empty] | SFOC |  | 182 |  | g/kWh |  | Load |  | 85%
LOA |  | 117 |  |  |  | m |  | Nprop |  | 135 |  | RPM |  | Distance |  | 983.6667
LPP |  | 110 |  |  |  | m |  | Pservice |  | 75% |  | (assumed) |  | Sailing time |  | 71.2802
LWL |  | 113.85 |  |  |  | m | [7 empty] | Time at Port 1 |  | 24.15 |  | Jakarta
LoS |  | 114 |  |  |  | m | [7 empty] | Time at Port 2 |  | 39.84 |  | Banjarmasin
B |  | 19.7 |  |  |  | m | [7 empty] | Time at Port 3 |  | 0 |  | -
T |  | 6.45 |  |  |  | m | [7 empty] | Maneuver Time Port 1 |  | 5.4667
H |  | 8.5 |  |  |  | m | [7 empty] | Maneuver Time Port 2 |  | 10.2333
DWT |  | 7664.6 |  |  |  | ton | [7 empty] | Maneuver Time Port 3 |  | 0
GT |  | 5745 | [11 empty] | Total Sailing time |  | 150.9702
NT |  | 2952 | [11 empty] | Days/Year |  | 365
Displacement |  | 11129.6 |  |  |  | ton | [7 empty] | Docking |  | 30
Vs |  | 13.8 |  |  |  | knot | [7 empty] | Avail |  | 335
|  | 7.0987 |  |  |  | m/s | [7 empty] | Max voyage |  | 54
D prop |  | 3.7
N rudder |  | 1
N thruster |  | 0
Hollenbach Ship Resistance Method
Resistance Friction | [9 empty] | Resistance Residual
Reynold Number |  |  |  |  | Froude Number |  |  |  |  | Coefficient Friction Residual |  |  |  |  | Length factor
V |  | 7.0987 |  |  | Vs |  | 7.0987 |  |  | Fn |  | 0.20923 |  |  | e1 |  | 2.1701
L |  | 113.85 |  |  | g |  | 9.81 |  |  | Cb |  | 0.75986 |  |  | e2 |  | -0.1602
v |  | 9.3713e-07 | 25C |  | Lc |  | 117.337 |  |  | b11 |  | -0.57424 |  |  | LPP |  | 110
[10 empty] | b12 |  | 13.3893
Rn |  | 862408920.8541 |  |  | Fn |  | 0.20923 |  |  | b13 |  | 90.596 |  |  | Kl |  | 1.022
[10 empty] | b21 |  | 4.6614
Coefficient Friction |  |  |  |  | Coefficient Block |  |  |  |  | b22 |  | -39.721 |  |  | Beam-draft ratio factor
Rn |  | 862408920.8541 |  |  | Fn |  | 0.20923 |  |  | b23 |  | -351.483 |  |  | a1 |  | 0.3382
[10 empty] | b31 |  | -1.1421 |  |  | B |  | 19.7
Cf |  | 0.0015591 |  |  | Cb |  | 0.75986 |  |  | b32 |  | -12.3296 |  |  | T |  | 6.45
[10 empty] | b33 |  | 459.254
Luas Permukaan Basah |  |  |  |  | Koefisien Bentuk | [9 empty] | Kbt |  | 1.4588
LPP |  | 110 |  |  | LoS |  | 114 |  |  | Crstd |  | 1.1876
B |  | 19.7 |  |  | LWL |  | 113.85 | [7 empty] | Length-beam ratio factor
T |  | 6.45 |  |  | LPP |  | 110 |  |  | Critical Froude Number |  |  |  |  | a2 |  | -0.8086
k |  | 0.82954 |  |  | Cb |  | 0.75986 |  |  | d1 |  | 0.854 |  |  | LPP |  | 110
[5 empty] | B |  | 19.7 |  |  | d2 |  | -1.228 |  |  | B |  | 19.7
S |  | 2974.7311 |  |  | T |  | 6.45 |  |  | d3 |  | 0.497
[5 empty] | TA |  | 6.45 |  |  | Cb |  | 0.75986 |  |  | Klb |  | 0.24891
Resistance Friction |  |  |  |  | TF |  | 6.45
Cf |  | 0.0015591 |  |  | D |  | 3.7 |  |  | Frcrit |  | 0.20785 |  |  | Wetted length ratio factor
p |  | 1025 |  |  | s0 |  | -0.6837 | [7 empty] | a3 |  | -6.0258
S |  | 2974.7311 |  |  | s1 |  | 0.2771 |  |  | High Froude Number Factor |  |  |  |  | LoS |  | 114 |  | by design
v |  | 7.0987 |  |  | s2 |  | 0.6542 |  |  | Fcrit |  | 0.20785 |  |  | Lwl |  | 113.85
[5 empty] | s3 |  | 0.6422 |  |  | Fn |  | 0.20923
Rf |  | 119779.0017 | N |  | s4 |  | 0.0075 |  |  | c1 |  | 1.0066 |  |  | Kll |  | 0.9921
|  | 119.779 | kN |  | s5 |  | 0.0275
[5 empty] | s6 |  | -0.0045 |  |  | Kfr |  | 1.0067 |  |  | Aft overhang ratio factor
[5 empty] | s7 |  | -0.4798 | [7 empty] | a4 |  | -3.5632
[5 empty] | s8 |  | 0.0376 |  |  | Coefficient Residual |  |  |  |  | Lwl |  | 113.85
[5 empty] | Nrudder |  | 1 |  |  | Nrudder |  | 1 |  |  | LPP |  | 110
[5 empty] | Nbracket |  | 1 |  |  | Nbracket |  | 1
[5 empty] | Nbossing |  | 1 |  |  | Nbossing |  | 1 |  |  | Kao |  | 0.88464
[5 empty] | krudder |  | 0 |  |  | Nthruster |  | 0
[5 empty] | kbracket |  | 0 |  |  | a7 |  | 0 |  |  | Trim correction factor
[5 empty] | kbossing |  | 0 |  |  | a8 |  | 0 |  |  | a5 |  | 9.4405
[10 empty] | a9 |  | 0 |  |  | TA |  | 6.45
[5 empty] | k |  | 0.82954 |  |  | a10 |  | 0 |  |  | TF |  | 6.45
[15 empty] | LPP |  | 110
[10 empty] | Cr |  | 0.38839
[15 empty] | Ktr |  | 1
Resistance Residual
[10 empty] | Cr |  | 0.38839 |  |  | Propeller factor
[10 empty] | p |  | 1025 |  |  | a6 |  | 0.0146
[10 empty] | v |  | 7.0987 |  |  | D |  | 3.7
[10 empty] | B |  | 19.7 |  |  | TA |  | 6.45
[10 empty] | T |  | 6.45
[15 empty] | Kpr |  | 0.99746
[10 empty] | Rr |  | 127451.0967 | N
[12 empty] | 127.4511 | kN
STEAM2 Jalkanen Method
Resistance Total |  |  |  |  | Propulsion power needed |  |  |  |  | Propulsion efficiency |  |  |  |  | Total Power Needed
Rf |  | 119.779 | kN |  | Rt |  | 247.2301 | kN |  | LBP |  | 110 |  |  | Ppropel |  | 1755.0172 | kW
Rr |  | 127.4511 | kN |  | Vs |  | 7.0987 |  |  | N |  | 135 |  |  | e |  | 0.69841
Rt |  | 247.2301 | kN |  | Ppropel |  | 1755.0172 | kW |  | e |  | 0.69841 |  |  | Ptotal |  | 2512.8724 | kW
n operating engine |  |  |  |  | Engine Load |  |  |  |  | SFOC Relative |  |  |  |  | SFOC
Ptotal |  | 2512.8724 |  |  | Ptotal |  | 2512.8724 |  |  | EL |  | 0.78527 |  |  | SFOCrelative |  | 1.003
PE |  | 3200 |  |  | PE |  | 3200 | [7 empty] | SFOCbase |  | 182 |  |  | 3e-05 | 3.2862
[5 empty] | NE |  | 1 |  |  | SFOC Relative |  | 1.003
NoE |  | 1.7853 | [12 empty] | SFOC |  | 182.5521 | g/kWh
|  | 1 |  |  | EL |  | 0.78527 | [12 empty] | 230.9771
FOC
Pservice |  | 75%
2400
FOC |  | 438125.0742 | g/h
|  | 438.1251 | kg/h
|  | 0.43813 | ton/h
|  | 0.4421 | m3/h | LFO
|  | 0.49228 | m3/h | MDO
FOC Estimation | [31 empty] | ME at sailing |  |  |  | AE at port |  | Estimation Mnv |  |  |  | AE Estimation Sailing |  | Total FOC |  |  |  | FOC estimation per year
Speed | Rn | Cf | Fn | Cb | k | Rf | Crstd | Fcrit | c1 | Kfr | Kl | Kbt | Klb | Kll | Kao | Ktr | Kpr | Cr | Rr | Rt | Ppower | Peff | Preq (kW) | NoE | NoE | EL | SFOCrel | SFOC (g/kWh) | FOC ME (kg/h) | FOC AE at port | FOC AE at sailing | FOC (litre) |  | FOC (ton) |  | FOC (HSD) |  | FOC (Litre) |  | FOC(ton) |  | FOC (HSD) |  | HSD |  | MFO |  | HSD AE |  | HSD ME (Sailing) |  | MFO
[32 empty] | HSD | MFO | HSD | MFO | litre | ton | HSD | MFO | HSD | MFO | litre | ton | litre | ton | litre | ton | litre | ton | litre | ton | litre | ton
13.8 | 862408920.8541 | 0.0015591 | 0.20923 | 0.75986 | 0.82954 | 119.779 | 1.1876 | 0.20785 | 1.0066 | 1.0067 | 1.022 | 1.4588 | 0.24891 | 0.9921 | 0.88464 | 1 | 0.99746 | 0.38839 | 127.4511 | 247.2301 | 1755.0172 | 0.69841 | 2512.8724 | 1.7853 | 1 | 0.78527 | 1.003 | 182.5521 | 458.7302 | 47.04 | 39.2 | 73479.495 | 65990.6665 | 65.3968 | 65.3968 | 3382.1231 | 3.0101 | 2527.1284 |  | 2.2491 |  | 3139.5321 | 2.7942 | 9048.7837 | 8.0534 | 65990.6665 | 65.3968 | 488634.3199 | 434.8845 | 3967892.7275 | 3531.4245 | 3563495.9914 | 3531.4245
12.8 | 799915520.7922 | 0.0015739 | 0.19407 | 0.79148 | 0.84985 | 104.0264 | 1.168 | 0.1934 | 1.0034 | 1.0035 | 1.022 | 1.4588 | 0.24891 | 0.9921 | 0.88464 | 1 | 0.99746 | 0.38075 | 107.4936 | 211.5199 | 1392.715 | 0.69841 | 1994.1201 | 1.6232 | 1 | 0.62316 | 1.0142 | 184.5927 | 368.1 | 47.04 | 39.2 | 63568.7596 | 57090.0061 | 56.5762 | 56.5762 | 3382.1231 | 3.0101 | 2527.1284 |  | 2.2491 |  | 3384.8081 | 3.0125 | 9294.0596 | 8.2717 | 57090.0061 | 56.5762 | 483291.1017 | 430.1291 | 3305575.497 | 2941.9622 | 2968680.3152 | 2941.9622
11.8 | 737422120.7303 | 0.0015901 | 0.17891 | 0.81332 | 0.86387 | 89.3191 | 1.0915 | 0.184 | 0.97231 | 1 | 1.022 | 1.4588 | 0.24891 | 0.9921 | 0.88464 | 1 | 0.99746 | 0.35457 | 85.073 | 174.3921 | 1058.546 | 0.69841 | 1515.6496 | 1.4736 | 1 | 0.47364 | 1.0458 | 190.3334 | 288.4787 | 47.04 | 39.2 | 54040.5424 | 48532.8787 | 48.0961 | 48.0961 | 3382.1231 | 3.0101 | 2527.1284 |  | 2.2491 |  | 3671.6562 | 3.2678 | 9580.9078 | 8.527 | 48532.8787 | 48.0961 | 479045.3894 | 426.3504 | 2702027.121 | 2404.8041 | 2426643.9331 | 2404.8041
10.8 | 674928720.6684 | 0.0016081 | 0.16375 | 0.82845 | 0.87359 | 75.6668 | 0.99505 | 0.17777 | 0.92113 | 1 | 1.022 | 1.4588 | 0.24891 | 0.9921 | 0.88464 | 1 | 0.99746 | 0.32325 | 64.9692 | 140.636 | 781.3063 | 0.69841 | 1118.6916 | 1.3496 | 1 | 0.34959 | 1.0874 | 197.9064 | 221.3962 | 47.04 | 39.2 | 45314.2011 | 40695.9021 | 40.3296 | 40.3296 | 3382.1231 | 3.0101 | 2527.1284 |  | 2.2491 |  | 4011.6244 | 3.5703 | 9920.876 | 8.8296 | 40695.9021 | 40.3296 | 476202.0458 | 423.8198 | 2175081.6524 | 1935.8227 | 1953403.3003 | 1935.8227
9.8 | 612435320.6065 | 0.0016282 | 0.14859 | 0.83927 | 0.88053 | 63.0803 | 0.90842 | 0.17345 | 0.85663 | 1 | 1.022 | 1.4588 | 0.24891 | 0.9921 | 0.88464 | 1 | 0.99746 | 0.29511 | 48.8375 | 111.9178 | 564.1911 | 0.69841 | 807.8213 | 1.2524 | 1 | 0.25244 | 1.1298 | 205.6165 | 166.1014 | 47.04 | 39.2 | 37465.8059 | 33647.3938 | 33.3446 | 33.3446 | 3382.1231 | 3.0101 | 2527.1284 |  | 2.2491 |  | 4420.9738 | 3.9347 | 10330.2254 | 9.1939 | 33647.3938 | 33.3446 | 464860.142 | 413.7255 | 1685961.264 | 1500.5055 | 1514132.7194 | 1500.5055
8.8 | 549941920.5446 | 0.0016508 | 0.13342 | 0.84727 | 0.88567 | 51.5715 | 0.85086 | 0.17033 | 0.78331 | 1 | 1.022 | 1.4588 | 0.24891 | 0.9921 | 0.88464 | 1 | 0.99746 | 0.27641 | 36.8841 | 88.4555 | 400.4135 | 0.69841 | 573.3209 | 1.1792 | 1 | 0.17916 | 1.1674 | 212.4667 | 121.8116 | 47.04 | 39.2 | 30598.0651 | 27479.5943 | 27.2323 | 27.2323 | 3382.1231 | 3.0101 | 2527.1284 |  | 2.2491 |  | 4923.3572 | 4.3818 | 10832.6088 | 9.641 | 27479.5943 | 27.2323 | 454969.568 | 404.9229 | 1285118.7345 | 1143.7557 | 1154142.9603 | 1143.7557
7.8 | 487448520.4828 | 0.0016768 | 0.11826 | 0.85338 | 0.8896 | 41.1539 | 0.83441 | 0.16799 | 0.70396 | 1 | 1.022 | 1.4588 | 0.24891 | 0.9921 | 0.88464 | 1 | 0.99746 | 0.27107 | 28.4174 | 69.5713 | 279.1423 | 0.69841 | 399.6822 | 1.1249 | 1 | 0.1249 | 1.1984 | 218.1122 | 87.1756 | 47.04 | 39.2 | 24705.1811 | 22187.2968 | 21.9876 | 21.9876 | 3382.1231 | 3.0101 | 2527.1284 |  | 2.2491 |  | 5554.5568 | 4.9436 | 11463.8084 | 10.2028 | 22187.2968 | 21.9876 | 458552.336 | 408.1116 | 988207.2425 | 879.5044 | 887491.8727 | 879.5044
6.8 | 424955120.4209 | 0.0017071 | 0.1031 | 0.85818 | 0.89268 | 31.8429 | 0.86668 | 0.16618 | 0.6204 | 1 | 1.022 | 1.4588 | 0.24891 | 0.9921 | 0.88464 | 1 | 0.99746 | 0.28155 | 22.4332 | 54.2761 | 189.8534 | 0.69841 | 271.8363 | 1.0849 | 1 | 0.084949 | 1.223 | 222.5805 | 60.5055 | 47.04 | 39.2 | 19668.6056 | 17664.0353 | 17.5051 | 17.5051 | 3382.1231 | 3.0101 | 2527.1284 |  | 2.2491 |  | 6371.4034 | 5.6705 | 12280.655 | 10.9298 | 17664.0353 | 17.5051 | 442103.5796 | 393.4722 | 708069.8003 | 630.1821 | 635905.2697 | 630.1821
5.8 | 362461720.359 | 0.0017432 | 0.087938 | 0.86204 | 0.89516 | 23.6565 | 0.9526 | 0.16474 | 0.53379 | 1 | 1.022 | 1.4588 | 0.24891 | 0.9921 | 0.88464 | 1 | 0.99746 | 0.30946 | 17.9383 | 41.5948 | 124.0989 | 0.69841 | 177.6876 | 1.0555 | 1 | 0.055527 | 1.242 | 226.0401 | 40.1645 | 47.04 | 39.2 | 15307.4357 | 13747.3439 | 13.6236 | 13.6236 | 3382.1231 | 3.0101 | 2527.1284 |  | 2.2491 |  | 7469.9212 | 6.6482 | 13379.1728 | 11.9075 | 13747.3439 | 13.6236 | 441512.7029 | 392.9463 | 505145.3786 | 449.5794 | 453662.3481 | 449.5794
4.8 | 299968320.2971 | 0.0017877 | 0.072776 | 0.86521 | 0.89719 | 16.6161 | 1.0955 | 0.16357 | 0.44492 | 1 | 1.022 | 1.4588 | 0.24891 | 0.9921 | 0.88464 | 1 | 0.99746 | 0.35587 | 14.1287 | 30.7448 | 75.9126 | 0.69841 | 108.6933 | 1.034 | 1 | 0.033967 | 1.2564 | 228.6664 | 24.8545 | 47.04 | 39.2 | 11445.9459 | 10279.4065 | 10.1869 | 10.1869 | 3382.1231 | 3.0101 | 2527.1284 |  | 2.2491 |  | 9026.1548 | 8.0333 | 14935.4064 | 13.2925 | 10279.4065 | 10.1869 | 433126.7857 | 385.4828 | 331932.4313 | 295.4199 | 298102.789 | 295.4199
CII Calculation |  |  |  |  | Speed | Total MFO |  | Total HSD |  | Kfr: CO2 em; Kbt: total; Kll: Attained CII
Total MFO |  |  | ltr |  |  | liter | ton | liter | ton | Kfr: MFO; Kl: HSD; Kbt: CO2 em; Klb: Distance
|  | 0 | ton |  | 13.8 | 3563495.9914 | 3531.4245 | 488634.3199 | 434.8845 | Kfr: 10996.856; Kl: 1394.2399; Kbt: 12391.0958; Klb: 53118; Kll: 30.4354
MFO CO2 em |  | 0 | ton |  | 12.8 | 2968680.3152 | 2941.9622 | 483291.1017 | 430.1291 | Kfr: 9161.2703; Kl: 1378.9938; Kbt: 10540.2641; Klb: 51150.6667; Kll: 26.885
Total HSD |  | 3967892.7275 | ltr |  | 11.8 | 2426643.9331 | 2404.8041 | 479045.3894 | 426.3504 | Kfr: 7488.5601; Kl: 1366.8794; Kbt: 8855.4395; Klb: 49183.3333; Kll: 23.4911
|  | 3531.4245 | ton |  | 10.8 | 1953403.3003 | 1935.8227 | 476202.0458 | 423.8198 | Kfr: 6028.1518; Kl: 1358.7663; Kbt: 7386.9181; Klb: 47216; Kll: 20.412
HSD CO2 em |  | 11321.747 | ton |  | 9.8 | 1514132.7194 | 1500.5055 | 464860.142 | 413.7255 | Kfr: 4672.5742; Kl: 1326.404; Kbt: 5998.9782; Klb: 44265; Kll: 17.6818
[5 empty] | 8.8 | 1154142.9603 | 1143.7557 | 454969.568 | 404.9229 | Kfr: 3561.6552; Kl: 1298.1829; Kbt: 4859.838; Klb: 41314; Kll: 15.3474
Total CO2 |  | 11321.747 | ton |  | 7.8 | 887491.8727 | 879.5044 | 458552.336 | 408.1116 | Kfr: 2738.7768; Kl: 1308.4057; Kbt: 4047.1826; Klb: 39346.6667; Kll: 13.4201
Total Distance |  | 53118 | Nm |  | 6.8 | 635905.2697 | 630.1821 | 442103.5796 | 393.4722 | Kfr: 1962.3871; Kl: 1261.4718; Kbt: 3223.859; Klb: 35412; Kll: 11.8778
[5 empty] | 5.8 | 453662.3481 | 449.5794 | 441512.7029 | 392.9463 | Kfr: 1399.9902; Kl: 1259.7859; Kbt: 2659.7761; Klb: 32461; Kll: 10.6904
Mass for supply-based CII |  | 7664.6 |  |  | 4.8 | 298102.789 | 295.4199 | 433126.7857 | 385.4828 | Kfr: 919.9375; Kl: 1235.858; Kbt: 2155.7954; Klb: 28526.3333; Kll: 9.8599
CII ref
Capacity |  | 7664.6
a |  | 588
c |  | 0.3885
CII ref |  | 18.2076
CII Required
CII Required |  | 1 - Z / 100 x CII ref
CII ref |  | 18.2076
Reduction Factor |  |  | CII Req
2020 | 1% |  | 2020 | 18.0255
2021 | 2% |  | 2021 | 17.8435
2022 | 3% |  | 2022 | 17.6614
2023 | 5% |  | 2023 | 17.2972
2024 | 7% |  | 2024 | 16.9331
2025 | 9% |  | 2025 | 16.5689
2026 | 11% |  | 2026 | 16.2048
2027 | 14% |  | 2027 | 15.6586
2028 | 17% |  | 2028 | 15.1123
2029 | 20% |  | 2029 | 14.5661
2030 | 23% |  | 2030 | 14.0199
CII Rating
Superior Boundary |  | exp(d1) x CII req |  |  |  | exp(d1) | 0.83
Lower |  | exp(d2) x CII req |  |  |  | exp(d2) | 0.94
Upper |  | exp(d3) x CII req |  |  |  | exp(d3) | 1.06
Inferior |  | exp(d4) x CII req |  |  |  | exp(d4) | 1.19
Year | CII req | Superior | Lower | upper | inferior
2020 | 18.0255 | 14.9612 | 16.944 | 19.1071 | 21.4504
2021 | 17.8435 | 14.8101 | 16.7729 | 18.9141 | 21.2337
2022 | 17.6614 | 14.659 | 16.6017 | 18.7211 | 21.0171
2023 | 17.2972 | 14.3567 | 16.2594 | 18.3351 | 20.5837
2024 | 16.9331 | 14.0545 | 15.9171 | 17.9491 | 20.1504
2025 | 16.5689 | 13.7522 | 15.5748 | 17.5631 | 19.717
2026 | 16.2048 | 13.45 | 15.2325 | 17.1771 | 19.2837
2027 | 15.6586 | 12.9966 | 14.719 | 16.5981 | 18.6337
2028 | 15.1123 | 12.5432 | 14.2056 | 16.0191 | 17.9837
2029 | 14.5661 | 12.0899 | 13.6921 | 15.4401 | 17.3337
2030 | 14.0199 | 11.6365 | 13.1787 | 14.8611 | 16.6836
2024 |  |  |  |  | 2025
Vs | Attained CII | Required CII | Rating |  | Vs | Attained CII | Required CII | Rating
13.8 | 30.4354 | 16.9331 | E |  | 13.8 | 30.4354 | 16.9331 | E
12.8 | 26.885 | 16.9331 | E |  | 12.8 | 26.885 | 16.9331 | E
11.8 | 23.4911 | 16.9331 | E |  | 11.8 | 23.4911 | 16.9331 | E
10.8 | 20.412 | 16.9331 | E |  | 10.8 | 20.412 | 16.9331 | E
9.8 | 17.6818 | 16.9331 | C |  | 9.8 | 17.6818 | 16.9331 | D
8.8 | 15.3474 | 16.9331 | B |  | 8.8 | 15.3474 | 16.9331 | B
7.8 | 13.4201 | 16.9331 | A |  | 7.8 | 13.4201 | 16.9331 | A
6.8 | 11.8778 | 16.9331 | A |  | 6.8 | 11.8778 | 16.9331 | A
5.8 | 10.6904 | 16.9331 | A |  | 5.8 | 10.6904 | 16.9331 | A
4.8 | 9.8599 | 16.9331 | A |  | 4.8 | 9.8599 | 16.9331 | A
2026 |  |  |  |  | 2027
Vs | Attained CII | Required CII | Rating |  | Vs | Attained CII | Required CII | Rating
13.8 | 30.4354 | 16.9331 | E |  | 13.8 | 30.4354 | 16.9331 | E
12.8 | 26.885 | 16.9331 | E |  | 12.8 | 26.885 | 16.9331 | E
11.8 | 23.4911 | 16.9331 | E |  | 11.8 | 23.4911 | 16.9331 | E
10.8 | 20.412 | 16.9331 | E |  | 10.8 | 20.412 | 16.9331 | E
9.8 | 17.6818 | 16.9331 | D |  | 9.8 | 17.6818 | 16.9331 | D
8.8 | 15.3474 | 16.9331 | C |  | 8.8 | 15.3474 | 16.9331 | C
7.8 | 13.4201 | 16.9331 | A |  | 7.8 | 13.4201 | 16.9331 | B
6.8 | 11.8778 | 16.9331 | A |  | 6.8 | 11.8778 | 16.9331 | A
5.8 | 10.6904 | 16.9331 | A |  | 5.8 | 10.6904 | 16.9331 | A
4.8 | 9.8599 | 16.9331 | A |  | 4.8 | 9.8599 | 16.9331 | A
2028 |  |  |  |  | 2029
Vs | Attained CII | Required CII | Rating |  | Vs | Attained CII | Required CII | Rating
13.8 | 30.4354 | 16.9331 | E |  | 13.8 | 30.4354 | 16.9331 | E
12.8 | 26.885 | 16.9331 | E |  | 12.8 | 26.885 | 16.9331 | E
11.8 | 23.4911 | 16.9331 | E |  | 11.8 | 23.4911 | 16.9331 | E
10.8 | 20.412 | 16.9331 | E |  | 10.8 | 20.412 | 16.9331 | E
9.8 | 17.6818 | 16.9331 | D |  | 9.8 | 17.6818 | 16.9331 | E
8.8 | 15.3474 | 16.9331 | C |  | 8.8 | 15.3474 | 16.9331 | C
7.8 | 13.4201 | 16.9331 | B |  | 7.8 | 13.4201 | 16.9331 | B
6.8 | 11.8778 | 16.9331 | A |  | 6.8 | 11.8778 | 16.9331 | A
5.8 | 10.6904 | 16.9331 | A |  | 5.8 | 10.6904 | 16.9331 | A
4.8 | 9.8599 | 16.9331 | A |  | 4.8 | 9.8599 | 16.9331 | A
2030
Vs | Attained CII | Required CII | Rating |  | vs\year | 2024 | 2025 | 2026 | 2027 | 2028 | 2029 | 2030
13.8 | 30.4354 | 16.9331 | E |  | 13.8 | bar: 2024 to 2030
12.8 | 26.885 | 16.9331 | E |  | 12.8 | bar: 2024 to 2030
11.8 | 23.4911 | 16.9331 | E |  | 11.8 | bar: 2024 to 2030
10.8 | 20.412 | 16.9331 | E |  | 10.8 | bar: 2024 to 2030
9.8 | 17.6818 | 16.9331 | E |  | 9.8 | C | D | D | D | D | E | E
8.8 | 15.3474 | 16.9331 | D |  | 8.8 | B | B | C | C | C | C | D
7.8 | 13.4201 | 16.9331 | C |  | 7.8 | A | A | A | B | B | B | C
6.8 | 11.8778 | 16.9331 | B |  | 6.8 | bar: 2024 to 2030
5.8 | 10.6904 | 16.9331 | A |  | 5.8 | bar: 2024 to 2030
4.8 | 9.8599 | 16.9331 | A |  | 4.8 | bar: 2024 to 2030

## data, etc
ship type |  |  |  | Variasi Vs |  | Var Sailing Time
General cargo ship |  |  |  | knot | m/s |  | total var | Max Voyage | total distance
Bulk carrier |  |  |  | 13.8 | 7.0987 | 71.2802 | 150.9702 | 54 | 53118
Gas carrier |  |  |  | 12.8 | 6.5843 | 76.849 | 156.539 | 52 | 51150.6667
Tanker |  |  |  | 11.8 | 6.0699 | 83.3616 | 163.0516 | 50 | 49183.3333
Container ship |  |  |  | 10.8 | 5.5555 | 91.0802 | 170.7702 | 48 | 47216
Refrigerated cargo carrier |  |  |  | 9.8 | 5.0411 | 100.3741 | 180.0641 | 45 | 44265
Combination carrier |  |  |  | 8.8 | 4.5267 | 111.7803 | 191.4703 | 42 | 41314
LNG carrier |  |  |  | 7.8 | 4.0123 | 126.1111 | 205.8011 | 40 | 39346.6667
Ro-ro cargo ship (vehicle carrier) |  |  |  | 6.8 | 3.4979 | 144.6569 | 224.3469 | 36 | 35412
Ro-ro cargo ship |  |  |  | 5.8 | 2.9835 | 169.5977 | 249.2877 | 33 | 32461
Ro-ro passenger ship |  |  |  | 4.8 | 2.4691 | 204.9306 | 284.6206 | 29 | 28526.3333
Cruise passenger ship
| Single propeller vessels |  | Twin propeller vessels
| Design Draft | Ballast Condition | Design Draft with bulb | Design draft w/o bulb |  | type of fuel | reference | loewr calorific value | carbon content | Cf
s0 | -0.6837 | 0.8037 | -0.4319 | -0.0887 |  | Diesel/Gas oil |  | 42700 | 0.8744 | 3.206
s1 | 0.2771 | 0.2726 | 0.1685 | 0 |  | LFO |  | 41200 | 0.8594 | 3.151
s2 | 0.6542 | 0.7133 | 0.5637 | 0.5192 |  | HFO |  | 40200 | 0.8493 | 3.114
s3 | 0.6422 | 0.6699 | 0.5891 | 0.5839 |  | LPG propane |  | 46300 | 0.8182 | 3
s4 | 0.0075 | 0.0243 | 0.0033 | -0.013 |  | LPG Butane |  | 45700 | 0.8264 | 3.03
s5 | 0.0275 | 0.0265 | 0.0134 | 0.005 |  | LNG |  | 48000 | 0.75 | 2.75
s6 | -0.0045 | -0.0061 | -0.0005 | -0.007 |  | Methanol |  | 19900 | 0.375 | 1.375
s7 | -0.4798 | 0.2349 | -2.7932 | -0.9486 |  | Ethanol |  | 26800 | 0.5217 | 1.913
s8 | 0.0376 | 0.0131 | 0.0072 | 0.0506
krudders | - | - | 0.0131 | 0.0076
kbrackets | - | - | -0.003 | 0.0036
kbossings | - | - | 0.0061 | 0.0049
| mean residuary resistance |  |  | minimum residuary resistance |  |  | Ship Type |  |  | Capacity | a | c
| Single propeller vessels |  |  | Twin propeller vessels |  |  | Bulk Carrier | >=279000 DWT |  | 279000 | 4745 | 0.622
| Design Draft | Ballast draft | twin screw design draft | single screw design drat | twin screw design draft |  |  | <279000 DWT |  | DWT | 4745 | 0.622
b11 | -0.57424 | -1.5016 | -5.3475 | -0.91424 | 3.2728 |  | Gas Carrier | >=65000 DWT |  | DWT | 144050000000 | 2.071
b12 | 13.3893 | 12.9678 | 55.6532 | 13.3893 | -44.1138 |  |  | <65000 DWT |  | DWT | 8104 | 0.639
b13 | 90.596 | -36.7985 | -114.905 | 90.596 | 171.692 |  | Tanker |  |  | DWT | 5247 | 0.61
b21 | 4.6614 | 5.5554 | 19.2714 | 4.6614 | -11.5012 |  | Container Ship |  |  | DWT | 1984 | 0.489
b22 | -39.721 | -45.8815 | -192.388 | -39.721 | 166.559 |  | General Cargo Ship | >=20000 DWT |  | DWT | 31948 | 0.792
b23 | -351.483 | 121.82 | 388.333 | -351.483 | -644.456 |  |  | <20000 DWT |  | DWT | 588 | 0.3885
b31 | -1.1421 | -4.3357 | -14.3571 | -1.1421 | 12.4626 |  | Refrigerated Cargo carrier |  |  | DWT | 46000 | 0.557
b32 | -12.3296 | 36.0782 | 142.738 | -12.3296 | -179.505 |  | Combination Carrier |  |  | DWT | 5119 | 0.622
b33 | 459.254 | -85.3741 | -254.762 | 459.254 | 680.921 |  | LNG Carrier | >=100000 DWT |  | DWT | 9827 | 0
[8 empty] | 65000 <= DWT< 100000 |  | DWT | 144790000000000 | 2.673
| mean residuary resistance |  |  | minimum residuary resistance |  |  |  | <65000 DWT |  | 65000 | 144790000000000 | 2.673
| Single screw |  | twin screw | Single screw | twin screw |  | Ro-ro cargo ship (vehicle carrier) | >=57700 GT |  | 57700 | 3627 | 0.59
| Design Draft | Ballast draft | Design Draft | Design Draft | Design Draft |  |  | 30000 <= GT < 57700 |  | GT | 3627 | 0.59
a1 | 0.3382 | 0.7139 | 0.2748 | 0.3382 | 0.2748 |  |  | <30000 GT |  | GT | 330 | 0.329
a2 | -0.8086 | -0.2558 | -0.5747 | -0.8086 | -0.5747 |  | Ro-ro cargo ship |  |  | GT | 1967 | 0.485
a3 | -6.0258 | -1.1606 | -6.761 | -6.0258 | -6.761 |  | Ro-ro passenger ship | Ro-ro passenger ship |  | GT | 2023 | 0.46
a4 | -3.5632 | 0.4534 | -4.3834 | -3.5632 | -4.3834 |  |  | High speed craft designed to SOLAS Chapter X |  | GT | 4196 | 0.46
a5 | 9.4405 | 11.222 | 8.8158 | 0 | 0 |  | Cruise passenger ship |  |  | GT | 930 | 0.383
a6 | 0.0146 | 0.4524 | -0.1418 | 0 | 0
a7 | 0 | 0 | -0.1258 | 0 | 0 |  | Ship Type |  | Capacity in CII Calculation | dd vectors
a8 | 0 | 0 | 0.0481 | 0 | 0 |  |  |  |  | exp (d1) | exp (d2) | exp (d3) | exp (d4)
a9 | 0 | 0 | 0.1699 | 0 | 0 |  | Bulk Carrier |  | DWT | 0.86 | 0.94 | 1.06 | 1.18
a10 | 0 | 0 | 0.0728 | 0 | 0 |  | Gas Carrier | >=65000 DWT | DWT | 0.81 | 0.91 | 1.12 | 1.44
c1 | (Fn/Frcrit) | 10CB(Fn/Frcrit - 1) | (Fn/Frcrit) | 0 | 0 |  |  | <65000 DWT |  | 0.85 | 0.95 | 1.06 | 1.25
d1 | 0.854 | 0.032 | 0.897 | 0 | 0 |  | Tanker |  | DWT | 0.82 | 0.93 | 1.08 | 1.28
d2 | -1.228 | 0.803 | -1.457 | 0 | 0 |  | Container Ship |  | DWT | 0.83 | 0.94 | 1.07 | 1.19
d3 | 0.497 | 0.739 | 0.767 | 0 | 0 |  | General Cargo Ship |  | DWT | 0.83 | 0.94 | 1.06 | 1.19
e1 | 2.1701 | 1.9994 | 1.8319 | 1 | 1 |  | Refrigerated Cargo Carrier |  | DWT | 0.78 | 0.91 | 1.07 | 1.2
e2 | -0.1602 | -0.1446 | -0.1237 | 0 | 0 |  | Combination Carrier |  | DWT | 0.87 | 0.96 | 1.06 | 1.14
[7 empty] | LNG Carrier | >=100000 DWT | DWT | 0.89 | 0.98 | 1.06 | 1.13
| mean residuary resistance |  |  | minimum residuary resistance |  |  |  | <100000 DWT |  | 0.78 | 0.92 | 1.1 | 1.37
| Single screw |  | twin screw | Single screw | twin screw |  | Ro-ro cargo ship (vehicle carrier) |  | GT | 0.86 | 0.94 | 1.06 | 1.16
| Design Draft | Ballast draft | Design Draft | Design Draft | Design Draft |  | Ro-ro cargo ship |  | GT | 0.76 | 0.89 | 1.08 | 1.27
f1 | 0.17 | 0.15 | 0.16 | 0.17 | 0.15 |  | Ro-ro passenger ship |  | GT | 0.76 | 0.92 | 1.14 | 1.3
f2 | 0.2 | 0.1 | 0.24 | 0.2 | 0 |  | Cruise pasengger ship |  | GT | 0.87 | 0.95 | 1.06 | 1.16
f3 | 0.6 | 0.5 | 0.6 | 0.6 | 0
g1 | 0.642 | 0.42 | 0.83 | 0.614 | 0.952
g2 | -0.635 | -0.2 | -0.66 | -0.717 | -1.406
g3 | 0.15 | 0 | 0 | 0.261 | 0.643

## Route Distance
|  | Route | JKT-PDG-JKT
|  | Load | 50%
[24 empty] | Vs = | 13.8 | knot | [14 empty] | 228 | g/kwh
|  | Year | [26 empty] | Tahun | 2022
| No | Voyage Number | Route | Distance | Sea Distance | MD | Speed | Avg Sea Distance | Avg MNV Distance | Average Speed | No of Trip | Real Sailing Time | Calculated Sailing Time | Avg Real Sailing Time | Avg Calculated Sailing Time | RPM | Avg RPM | AE FOC Sailing (l) | Avg AE FOC Sailing (l) | AE FOC Sailing | Avg AE FOC Sailing (l/h) | AE Load Sailing | Avg AE Load Sailing | Load |  |  |  | No | Voyage Number | Port | Total Time at Port | Cargo Handling Time (h) | Avg Total Time at port (h) | Manouver Time | Avg Manouver Time | Total AE FOC at Port | AE FOC at Port (l/h) | Avg AE FOC at Port | AE load at port (kw) | Avg AE load at port (kW)
| 1 | 2126 | JKT -CLG | 56 |  | 56 | 11.28 | 56 |  | 11.28 | 1 | 4.8 | 4.9645 | 56 | 56 | 525 | 56 | 211 | 56 | 43.9583 | 56 | 171.5917 | 56 |  | 0.81739 |  |  | 1 | 2201 | JKT | 51.1 |  | 47.0444 | 3.3 | 5.2667 | 1916 | 37.4951 | 38.409 | 146.3625 | 149.9299
| 2 | 2201 | JKT-SUB | 375 | 372.5 | 2.5 | 10.57 | 371.5 | 11.1667 | 9.33 | 3 | 35 | 35.4778 | 40.2333 | 41.4519 | 540 | 530 | 1455 | 1430.6667 | 41.5714 | 35.9289 | 162.2744 | 140.2489 |  | 0.67609 |  |  | 2 | JP019 |  | 21.5 |  |  | 4.5 |  | 919 | 42.7442 |  | 166.8523
| 3 | JP019 |  | 395 | 372 | 23 | 8.46 |  |  |  |  | 43.2 | 46.6903 |  |  | 525 |  | 1410 |  | 32.6389 |  | 127.4062 | [5 empty] | 3 | BD020 |  | 24.3 |  |  | 6.5 |  | 1207 | 49.6708 |  | 193.8903
| 4 | MK050 |  | 378 | 370 | 8 | 8.96 |  |  |  |  | 42.5 | 42.1875 |  |  | 525 |  | 1427 |  | 33.5765 |  | 131.066 | [5 empty] | 4 | JP022 |  | 49.2 |  |  | 9.1 |  | 2249 | 45.7114 |  | 178.4348
| 5 | 2202 | SUB-WIN | 751 | 751 | 0 | 8.82 | 760.6 | 18.4 | 9.044 | 5 | 85.8 | 85.1474 | 82.36 | 86.1548 | 525 | 525 | 4258 | 3484.2 | 49.627 | 42.3417 | 193.7196 | 165.2813 |  | 0.65536 |  |  | 5 | BD023 |  | 47.9 |  |  | 4.9 |  | 1493 | 31.1691 |  | 121.6689
| 6 | 2204 |  | 792.5 | 767.5 | 25 | 9.07 |  |  |  |  | 83.4 | 87.376 |  |  | 525 |  | 3169 |  | 37.9976 |  | 148.324 | [5 empty] | 6 | JP025 |  | 44 |  |  | 4.9 |  | 1559 | 35.4318 |  | 138.3084
| 7 | 2205 |  | 790 | 768 | 22 | 9.39 |  |  |  |  | 79.3 | 84.1321 |  |  | 525 |  | 3226 |  | 40.681 |  | 158.7985 | [5 empty] | 7 | BD026 |  | 45.6 |  |  | 5 |  | 1723 | 37.7851 |  | 147.4944
| 8 | 2207 |  | 786.5 | 763.5 | 23 | 9.14 |  |  |  |  | 74.3 | 86.0503 |  |  | 525 |  | 3310 |  | 44.5491 |  | 173.8979 | [5 empty] | 8 | JP028 |  | 42.1 |  |  | 5.4 |  | 1423 | 33.8005 |  | 131.9405
| 9 | 2208 |  | 775 | 753 | 22 | 8.8 |  |  |  |  | 89 | 88.0682 |  |  | 525 |  | 3458 |  | 38.8539 |  | 151.6667 | [5 empty] | 9 | MK050 |  | 97.7 |  |  | 3.8 |  | 3114 | 31.8731 |  | 124.4169
| 10 | 2202 | WIN-DIL | 78 | 75.5 | 2.5 | 8 | 75.8 | 2.1 | 7.792 | 5 | 10.3 | 9.75 | 10.28 | 10.0256 | 525 | 525 | 468 | 386 | 45.4369 | 37.6185 | 177.3633 | 146.844 |  | 0.56464 |  |  | 10 | 2202 | SUB | 115.7 |  | 60.8125 | 9.7 | 11.2042 | 4930 | 42.6102 | 54.1389 | 166.3293 | 211.3315
| 11 | 2204 |  | 79.5 | 74 | 5.5 | 7.5 |  |  |  |  | 9.7 | 10.6 |  |  | 525 |  | 383 |  | 39.4845 |  | 154.1282 | [5 empty] | 11 | 2203 |  | 65.7 |  |  | 18.8 |  | 3533 | 53.7747 |  | 209.9101
| 12 | 2205 |  | 76 | 75.5 | 0.5 | 7.11 |  |  |  |  | 11.1 | 10.6892 |  |  | 525 |  | 372 |  | 33.5135 |  | 130.8203 | [5 empty] | 12 | 2204 |  | 52.8 |  |  | 9.2 |  | 2669 | 50.5492 |  | 197.3194
| 13 | 2207 |  | 77.5 | 77 | 0.5 | 8.3 |  |  |  |  | 10.1 | 9.3373 |  |  | 525 |  | 354 |  | 35.0495 |  | 136.8161 | [5 empty] | 13 | 2205 |  | 87.7 |  |  | 7.3 |  | 3459 | 39.4413 |  | 153.9594
| 14 | 2208 |  | 78.5 | 77 | 1.5 | 8.05 |  |  |  |  | 10.2 | 9.7516 |  |  | 525 |  | 353 |  | 34.6078 |  | 135.092 | [5 empty] | 14 | 2206 |  | 43.6 |  |  | 15.9 |  | 2437 | 55.8945 |  | 218.1847
| 15 | 2202 | SUB-DIL | 798 | 797 | 1 | 7.09 | 793.4 | 1 | 8.038 | 5 | 111 | 112.5529 | 97.92 | 99.9129 | 525 | 525 | 3948 | 3605.2 | 35.5676 | 37.0701 | 138.8383 | 144.7034 |  | 0.58246 |  |  | 15 | 2207 |  | 44.8 |  |  | 14.1 |  | 2498 | 55.7589 |  | 217.6555
| 16 | 2204 |  | 791 | 789.5 | 1.5 | 7.05 |  |  |  |  | 111 | 112.1986 |  |  | 525 |  | 3898 |  | 35.1171 |  | 137.08 | [5 empty] | 16 | 2208 |  | 89.2 |  |  | 6.6 |  | 3736 | 41.8834 |  | 163.4923
| 17 | 2205 |  | 798.5 | 796.5 | 2 | 8.36 |  |  |  |  | 93.2 | 95.5144 |  |  | 525 |  | 3230 |  | 34.6567 |  | 135.2825 | [5 empty] | 17 | SL009S |  | 241.8 |  |  | 14.1 |  | 9012 | 37.2705 |  | 145.4856
| 18 | 2207 |  | 795.5 | 795 | 0.5 | 8.6 |  |  |  |  | 89.4 | 92.5 |  |  | 525 |  | 3032 |  | 33.915 |  | 132.3875 | [5 empty] | 18 | SL011 |  | 36.8 |  |  | 10.9 |  | 2835 | 77.038 |  | 300.7187
| 19 | 2208 |  | 789 | 789 | 0 | 9.09 |  |  |  |  | 85 | 86.7987 |  |  | 525 |  | 3918 |  | 46.0941 |  | 179.9288 | [5 empty] | 19 | SL013 |  | 92.4 |  |  | 9 |  | 4202 | 45.4762 |  | 177.5167
| 20 | 2203 | SUB-PTL | 583.5 | 581 | 2.5 | 8.42 | 588.5714 | 10.4286 | 8.3671 | 7 | 69.9 | 69.2993 | 72.6333 | 72.645 | 525 | 530.7143 | 3516 | 3503.8333 | 50.3004 | 48.4402 | 196.3482 | 189.0867 |  | 0.60631 |  |  | 20 | SL015 |  | 77.8 |  |  | 9.6 |  | 3295 | 42.3522 |  | 165.3221
| 21 | 2203 |  | 600 | 599 | 1 | 8.6 |  |  |  |  | 68.7 | 69.7674 |  |  | 525 |  | 2508 |  | 36.5066 |  | 142.5036 | [5 empty] | 21 | PT008 |  | 38 |  |  | 9.8 |  | 1980 | 52.1053 |  | 203.3934
| 22 | - |  | 596 | 595 | 1 | 9.13 | [5 empty] | 65.2793 |  |  | 525 | [11 empty] | 22 | PT010 |  | 34.5 |  |  | 10.5 |  | 1583 | 45.8841 |  | 179.1088
| 23 | PT008 |  | 587 | 584 | 3 | 8.19 |  |  |  |  | 69.6 | 71.6728 |  |  | 525 |  | 2527 |  | 36.3075 |  | 141.7265 | [5 empty] | 23 | PT012 |  | 34.9 |  |  | 10.6 |  | 1208 | 34.6132 |  | 135.1129
| 24 | PT010 |  | 595.5 | 592.5 | 3 | 6.93 |  |  |  |  | 86.1 | 85.9307 |  |  | 560 |  | 4689 |  | 54.4599 |  | 212.5848 | [5 empty] | 24 | JP019 |  | 21.2 |  |  | 9.3 |  | 1070 | 50.4717 |  | 197.0167
| 25 | PT012 |  | 623.5 | 591.5 | 32 | 7.23 |  |  |  |  | 82.2 | 86.2379 |  |  | 525 |  | 3870 |  | 47.0803 |  | 183.7783 | [5 empty] | 25 | MK050 |  | 67.8 |  |  | 11 |  | 2406 | 35.4867 |  | 138.5227
| 26 | PT044 |  | 607.5 | 577 | 30.5 | 10.07 |  |  |  |  | 59.3 | 60.3277 |  |  | 530 |  | 3913 |  | 65.9865 |  | 257.5789 | [5 empty] | 26 | MK052 |  | 35.8 |  |  | 10.1 |  | 1942 | 54.2458 |  | 211.749
| 27 | 2206 | SUB-MKS | 435 | 410 | 25 | 8.96 | 411.8333 | 15.2833 | 8.35 | 6 | 47.3 | 48.5491 | 49.9 | 51.2943 | 525 | 527.5 | 1593 | 2324.3333 | 33.6786 | 46.7252 | 131.4649 | 182.3922 |  | 0.60507 |  |  | 27 | SL041 |  | 23.4 |  |  | 9.4 |  | 1369 | 58.5043 |  | 228.3719
| 28 | 2206 |  | 416.5 | 415 | 1.5 | 8.42 |  |  |  |  | 48.1 | 49.4656 |  |  | 525 |  | 1814 |  | 37.7131 |  | 147.2134 | [5 empty] | 28 | BJ104 |  | 54.9 |  |  | 11.3 |  | 2696 | 49.1075 |  | 191.6914
| 29 | MK050 |  | 437.5 | 410.5 | 27 | 8.66 |  |  |  |  | 54.3 | 50.5196 |  |  | 525 |  | 2362 |  | 43.4991 |  | 169.799 | [5 empty] | 29 | ST032 |  | 59.4 |  |  | 20 |  | 2903 | 48.8721 |  | 190.7725
| 30 | MK050 |  | 420.7 | 413 | 7.7 | 7.6 |  |  |  |  | 50.1 | 55.3553 |  |  | 525 |  | 1792 |  | 35.7685 |  | 139.6225 | [5 empty] | 30 | ST034 |  | 30.1 |  |  | 9 |  | 2063 | 68.5382 |  | 267.5395
| 31 | MK052 |  | 432.5 | 407 | 25.5 | 8.68 |  |  |  |  | 47.3 | 49.8272 |  |  | 525 |  | 3764 |  | 79.5772 |  | 310.6302 | [5 empty] | 31 | ST036 |  | 61.9 |  |  | 9.5 |  | 4372 | 70.63 |  | 275.705
| 32 | MK052 |  | 420.5 | 415.5 | 5 | 7.78 |  |  |  |  | 52.3 | 54.0488 |  |  | 540 |  | 2621 |  | 50.1147 |  | 195.6233 | [5 empty] | 32 | BJ125 |  | 24.9 |  |  | 10.5 |  | 2922 | 117.3494 |  | 458.0744
| 33 | - | SUB-TLI | 736.5 | 713.5 | 23 | 10.96 | 718.42 | 10.3 | 9.218 | 5 |  | 67.1989 | 80.8 | 80.0444 | 525 | 539 |  | 3498.5 |  | 42.3147 |  | 165.1759 |  | 0.66797 |  |  | 33 | BJ127 |  | 24.4 |  |  | 12.7 |  | 1744 | 71.4754 |  | 279.0049
| 34 | PT008 |  | 789 | 767 | 22 | 8.01 |  |  |  |  | 90.4 | 98.5019 |  |  | 525 |  | 6287 |  | 69.5465 |  | 271.4752 | [5 empty] | 34 | 2202 | WIN | 25.4 |  | 32.04 | 3.5 | 2.34 | 1953 | 76.8898 | 68.5723 | 300.1399 | 267.6725
| 35 | PT010 |  | 691 | 689.5 | 1.5 | 9.25 |  |  |  |  | 76 | 74.7027 |  |  | 580 |  | 1935 |  | 25.4605 |  | 99.3854 | [5 empty] | 35 | 2204 |  | 32.4 |  |  | 2.8 |  | 1876 | 57.9012 |  | 226.018
| 36 | PT012 |  | 710 | 708.5 | 1.5 | 8.69 |  |  |  |  | 80.4 | 81.7031 |  |  | 525 |  | 1993 |  | 24.7886 |  | 96.7624 | [5 empty] | 36 | 2205 |  | 11.8 |  |  | 1.8 |  | 1072 | 90.8475 |  | 354.6238
| 37 | PT044 |  | 717.1 | 713.6 | 3.5 | 9.18 |  |  |  |  | 76.4 | 78.1155 |  |  | 540 |  | 3779 |  | 49.4634 |  | 193.0806 | [5 empty] | 37 | 2207 |  | 10.7 |  |  | 1.8 |  | 822 | 76.8224 |  | 299.877
| 38 | - | TLI-PTL | 165.5 | 164.5 | 1 | 8.6 | 161.94 | 2.4 | 8.234 | 5 |  | 19.2442 | 19.225 | 19.9831 | 525 | 528 |  | 705 |  | 37.0631 |  | 144.6761 |  | 0.59667 |  |  | 38 | 2208 |  | 79.9 |  |  | 1.8 |  | 3228 | 40.4005 |  | 157.7037
| 39 | PT008 |  | 162 | 160.5 | 1.5 | 8.08 |  |  |  |  | 19.7 | 20.0495 |  |  | 525 |  | 930 |  | 47.2081 |  | 184.2773 | [5 empty] | 39 | 2202 | DIL | 54.8 |  | 48.94 | 2.6 | 2.56 | 3867 | 70.5657 | 70.5562 | 275.4538 | 275.4168
| 40 | PT010 |  | 167 | 162 | 5 | 7.8 |  |  |  |  | 19.9 | 21.4103 |  |  | 525 |  | 530 |  | 26.6332 |  | 103.9628 | [5 empty] | 40 | 2204 |  | 36.9 |  |  | 2.5 |  | 2809 | 76.1247 |  | 297.1533
| 41 | PT012 |  | 164 | 162.5 | 1.5 | 8.29 |  |  |  |  | 19.5 | 19.7829 |  |  | 525 |  | 407 |  | 20.8718 |  | 81.4732 | [5 empty] | 41 | 2205 |  | 25.1 |  |  | 2.4 |  | 2337 | 93.1076 |  | 363.4462
| 42 | PT044 |  | 163.2 | 160.2 | 3 | 8.4 |  |  |  |  | 17.8 | 19.4286 |  |  | 540 |  | 953 |  | 53.5393 |  | 208.9912 | [5 empty] | 42 | 2207 |  | 58.6 |  |  | 2.5 |  | 3290 | 56.1433 |  | 219.156
| 43 | SL009S | SUB-BPN | 473 | 452 | 21 | 6.64 | 455.45 | 20.87 | 8.121 | 10 | 69 | 71.2349 | 56.05 | 58.1857 | 525 | 525 | 5687 | 3312.3 | 82.4203 | 57.729 | 321.7283 | 225.3458 |  | 0.58848 |  |  | 43 | 2208 |  | 69.3 |  |  | 2.8 |  | 3939 | 56.8398 |  | 221.8748
| 44 | SL009S |  | 476 | 462 | 14 | 8.26 |  |  |  |  | 54 | 57.6271 |  |  | 525 |  | 1958 |  | 36.2593 |  | 141.5383 | [5 empty] | 44 | 2203 | PTL | 53.3 |  | 49.2 | 4.6 | 5.625 | 2693 | 50.5253 | 43.6888 | 197.2261 | 170.5396
| 45 | SL011 |  | 458 | 458 | 0 | 7.91 |  |  |  |  | 58.9 | 57.9014 |  |  | 525 |  | 4150 |  | 70.4584 |  | 275.035 | [5 empty] | 45 | PT008 |  | 69 |  |  | 5.8 |  | 3084 | 44.6957 |  | 174.4699
| 46 | SL011 |  | 470 | 450 | 20 | 8.77 |  |  |  |  | 50.1 | 53.5918 |  |  | 525 |  | 3219 |  | 64.2515 |  | 250.8063 | [5 empty] | 46 | PT010 |  | 40.1 |  |  | 6.3 |  | 1569 | 39.1272 |  | 152.7333
| 47 | SL013 |  | 479.5 | 457.5 | 22 | 7.59 |  |  |  |  | 60.3 | 63.1752 |  |  | 525 |  | 4547 |  | 75.4063 |  | 294.3492 | [5 empty] | 47 | PT012 |  | 34.4 |  |  | 5.8 |  | 1390 | 40.407 |  | 157.729
| 48 | SL013 |  | 476 | 456 | 20 | 8.74 |  |  |  |  | 50.8 | 54.4622 |  |  | 525 |  | 1867 |  | 36.752 |  | 143.4616 | [5 empty] | 48 | 2206 | MKS | 34.5 |  | 27.5333 | 2.5 | 4.1667 | 1360 | 39.4203 | 44.2739 | 153.8774 | 172.8237
| 49 | SL015 |  | 423 | 457.5 | 34.5 | 7.39 |  |  |  |  | 60.7 | 57.2395 |  |  | 525 |  | 4110 |  | 67.71 |  | 264.3068 | [5 empty] | 49 | MK050 |  | 23.2 |  |  | 5.4 |  | 1074 | 46.2931 |  | 180.7055
| 50 | SL015 |  | 465.5 | 453.5 | 12 | 8.77 |  |  |  |  | 50.6 | 53.0787 |  |  | 525 |  | 1608 |  | 31.7787 |  | 124.0483 | [5 empty] | 50 | MK052 |  | 24.9 |  |  | 4.6 |  | 1173 | 47.1084 |  | 183.8882
| 51 | SL041 |  | 499 | 457 | 42 | 8.62 |  |  |  |  | 54.4 | 57.8886 |  |  | 525 |  | 3495 |  | 64.2463 |  | 250.7861 | [5 empty] | 51 | SL009S | BPN | 25.8 |  | 27.04 | 7 | 6.34 | 1659 | 64.3023 | 52.7717 | 251.0047 | 205.9949
| 52 | SL041 |  | 474.2 | 451 | 23.2 | 8.52 |  |  |  |  | 51.7 | 55.6573 |  |  | 525 |  | 2482 |  | 48.0077 |  | 187.3986 | [5 empty] | 52 | SL011 |  | 37.5 |  |  | 6.4 |  | 2454 | 65.44 |  | 255.4456
| 53 | JP019 | JKT-PDG | 552.5 | 545 | 7.5 | 7.95 | 549.8125 | 5.575 | 8.2963 | 8 | 68.8 | 69.4969 | 70.1375 | 67.872 | 525 | 518.75 | 2836 | 2347.125 | 41.2209 | 33.48 | 160.9063 | 130.6893 |  | 0.60118 |  |  | 53 | SL013 |  | 22.7 |  |  | 6.3 |  | 1185 | 52.2026 |  | 203.7735
| 54 | JP019 |  | 555.8 | 551.5 | 4.3 | 7.67 |  |  |  |  | 74.2 | 72.4641 |  |  | 525 |  | 2490 |  | 33.558 |  | 130.9938 | [5 empty] | 54 | SL015 |  | 26.6 |  |  | 6.1 |  | 1202 | 45.188 |  | 176.3916
| 55 | JP022 |  | 559.5 | 551 | 8.5 | 10.86 |  |  |  |  | 72.7 | 51.5193 |  |  | 525 |  | 2341 |  | 32.2008 |  | 125.6962 | [5 empty] | 55 | SL041 |  | 22.6 |  |  | 5.9 |  | 830 | 36.7257 |  | 143.359
| 56 | JP022 |  | 555.8 | 551 | 4.8 | 7.68 |  |  |  |  | 71.8 | 72.3698 |  |  | 525 |  | 2276 |  | 31.6992 |  | 123.738 | [5 empty] | 56 | PT008 | TLI | 24.4 |  | 29.5 | 2.3 | 2.8333 | 1651 | 67.6639 | 53.873 | 264.1268 | 210.2939
| 57 | JP025 |  | 555.5 | 551.5 | 4 | 8.23 |  |  |  |  | 66.9 | 67.497 |  |  | 525 |  | 2167 |  | 32.3916 |  | 126.441 | [5 empty] | 57 | PT010 |  | 30.5 |  |  | 3.6 |  | 1583 | 51.9016 |  | 202.5985
| 58 | JP025 |  | 545 | 543 | 2 | 7.29 |  |  |  |  | 74.3 | 74.7599 |  |  | 525 |  | 2458 |  | 33.0821 |  | 129.1363 | [5 empty] | 58 | PT012 |  | 33.6 |  |  | 2.6 |  | 1413 | 42.0536 |  | 164.1565
| 59 | JP028 |  | 562 | 554.5 | 7.5 | 7.73 |  |  |  |  | 71.4 | 72.7038 |  |  | 500 |  | 2225 |  | 31.1625 |  | 121.643 | [5 empty] | 59 | JP019 | PDG | 28 |  | 25.5 | 4 | 3.175 | 1232 | 44 | 35.3413 | 171.7544 | 137.9551
| 60 | JP028 |  | 557 | 551 | 6 | 8.96 |  |  |  |  | 61 | 62.1652 |  |  | 500 |  | 1984 |  | 32.5246 |  | 126.96 | [5 empty] | 60 | JP022 |  | 35.9 |  |  | 2.8 |  | 1162 | 32.3677 |  | 126.3476
| 61 | BD020 | JKT-BDJ | 493.5 | 489 | 4.5 | 6.71 | 491.8333 | 16 | 8.0483 | 6 | 74.5 | 73.5469 | 61.3667 | 63.5445 | 525 | 525 | 4695 | 3099.6667 | 63.0201 | 49.044 | 245.9996 | 191.4437 |  | 0.58321 |  |  | 61 | JP025 |  | 17.4 |  |  | 2.5 |  | 498 | 28.6207 |  | 111.7211
| 62 | BD020 |  | 513 | 491 | 22 | 8.24 |  |  |  |  | 56.5 | 62.2573 |  |  | 525 |  | 1869 |  | 33.0796 |  | 129.1267 | [5 empty] | 62 | JP028 |  | 20.7 |  |  | 3.4 |  | 753 | 36.3768 |  | 141.9972
| 63 | BD023 |  | 499 | 495 | 4 | 7.89 |  |  |  |  | 63.7 | 63.2446 |  |  | 525 |  | 4176 |  | 65.5573 |  | 255.9035 | [5 empty] | 63 | BD020 | BDJ | 14.7 |  | 15.48 | 10.3 | 11.7 | 1081 | 73.5374 | 78.5195 | 287.0539 | 306.5017
| 64 | BD023 |  | 530 | 497.5 | 32.5 | 8.73 |  |  |  |  | 55.6 | 60.7102 |  |  | 525 |  | 1858 |  | 33.4173 |  | 130.4446 | [5 empty] | 64 | BD023 |  | 12.4 |  |  | 11.4 |  | 1019 | 82.1774 |  | 320.7803
| 65 | BD026 |  | 487 | 482 | 5 | 7.64 |  |  |  |  | 64.3 | 63.7435 |  |  | 525 |  | 4107 |  | 63.8725 |  | 249.3268 | [5 empty] | 65 | BD026 |  | 9.1 |  |  | 9 |  | 796 | 87.4725 |  | 341.4498
| 66 | BD026 |  | 524.5 | 496.5 | 28 | 9.08 |  |  |  |  | 53.6 | 57.7643 |  |  | 525 |  | 1893 |  | 35.3172 |  | 137.8609 | [5 empty] | 66 | BJ104 |  | 15.5 |  |  | 12 |  | 948 | 61.1613 |  | 238.7436
| 67 | BJ104 | SUB-BDJ | 240.5 | 206.5 | 34 | 8.07 | 207.3625 | 27.5875 | 9.2794 | 16 | 26.1 | 29.8017 | 22.5562 | 25.8134 | 525 | 554.375 | 1039 | 1125.75 | 39.8084 | 49.8607 | 155.3926 | 194.6317 |  | 0.67242 |  |  | 67 | BJ125 |  | 25.7 |  |  | 15.8 |  | 2268 | 88.249 |  | 344.4809
| 68 | BJ104 |  | 236.3 | 206 | 30.3 | 8.38 |  |  |  |  | 23.3 | 28.1981 |  |  | 525 |  | 880 |  | 37.7682 |  | 147.4287 | [5 empty] | 68 | ST032 | TRK | 89.2 |  | 71.5667 | 14.8 | 12.9333 | 5613 | 62.926 | 59.6181 | 245.6322 | 232.7197
| 69 | BJ125 |  | 234.5 | 205.2 | 29.3 | 8.07 |  |  |  |  | 25.7 | 29.0582 |  |  | 570 |  | 1734 |  | 67.4708 |  | 263.3729 | [5 empty] | 69 | ST034 |  | 61.4 |  |  | 11.9 |  | 3684 | 60 |  | 234.2105
| 70 | BJ125 |  | 218 | 195 | 23 | 7.18 |  |  |  |  | 26.7 | 30.3621 |  |  | 570 |  | 1614 |  | 60.4494 |  | 235.9649 | [5 empty] | 70 | ST036 |  | 64.1 |  |  | 12.1 |  | 3585 | 55.9282 |  | 218.3164
| 71 | BJ127 |  | 242.7 | 218.2 | 24.5 | 7.08 |  |  |  |  | 29.3 | 34.2797 |  |  | 570 |  | 1546 |  | 52.7645 |  | 205.9667
| 72 | BJ127 |  | 211.5 | 210.5 | 1 | 7.98 |  |  |  |  | 25.4 | 26.5038 |  |  | 570 |  | 1059 |  | 41.6929 |  | 162.7487
| 73 | BJ151 |  | 249 | 221 | 28 | 10.34 |  |  |  |  | 21.6 | 24.0812 |  |  | 560 |  | 1106 |  | 51.2037 |  | 199.8741
| 74 | BJ151 |  | 231.3 | 204 | 27.3 | 9.4 |  |  |  |  | 20.3 | 24.6064 |  |  | 560 |  | 1042 |  | 51.33 |  | 200.3673 | [6 empty] | Tahun | 2022
| 75 | BJ154 |  | 222.8 | 198.8 | 24 | 10.2 |  |  |  |  | 21.5 | 21.8431 |  |  | 540 |  | 943 |  | 43.8605 |  | 171.2097 | [5 empty] | No | Voyage Number | Port | Time at Port
| 76 | BJ154 |  | 235.5 | 209.5 | 26 | 9.93 |  |  |  |  | 20 | 23.716 |  |  | 540 |  | 1054 |  | 52.7 |  | 205.7149 | [5 empty] | 1 | - | SUB | 626.5 |  | 148.5857 | 8 | 10.2714 | 24979 | 39.8707 | 49.5337 | 155.6357 | 193.3551
| 77 | BJ156 |  | 240 | 215 | 25 | 10.98 |  |  |  |  | 20.4 | 21.8579 |  |  | 560 |  | 877 |  | 42.9902 |  | 167.8126 | [5 empty] | 2 | PT044 |  | 206.8 |  |  | 14.1 |  | 7321 | 35.4014 |  | 138.1895
| 78 | BJ156 |  | 231.3 | 209.3 | 22 | 10.53 |  |  |  |  | 19 | 21.9658 |  |  | 550 |  | 1095 |  | 57.6316 |  | 224.9654 | [5 empty] | 3 | BJ151 |  | 65.5 |  |  | 9.5 |  | 3437 | 52.4733 |  | 204.8299
| 79 | BJ158 |  | 233 | 201 | 32 | 8.44 |  |  |  |  | 25.2 | 27.6066 |  |  | 550 |  | 1285 |  | 50.9921 |  | 199.048 | [5 empty] | 4 | BJ154 |  | 56.5 |  |  | 8.6 |  | 2454 | 43.4336 |  | 169.5435
| 80 | BJ158 |  | 244 | 199 | 45 | 9.86 |  |  |  |  | 18.5 | 24.7465 |  |  | 560 |  | 996 |  | 53.8378 |  | 210.1565 | [5 empty] | 5 | BJ156 |  | 36.7 |  |  | 13.6 |  | 2025 | 55.1771 |  | 215.3843
| 81 | BJ160 |  | 235 | 210 | 25 | 11.08 |  |  |  |  | 20 | 21.2094 |  |  | 560 |  | 690 |  | 34.5 |  | 134.6711 | [5 empty] | 6 | BJ158 |  | 22.2 |  |  | 9 |  | 1343 | 60.4955 |  | 236.1447
| 82 | BJ160 |  | 253.8 | 208.8 | 45 | 10.95 |  |  |  |  | 17.9 | 23.1781 |  |  | 560 |  | 1052 |  | 58.7709 |  | 229.4129 | [5 empty] | 7 | BJ160 |  | 25.9 |  |  | 9.1 |  | 1551 | 59.8842 |  | 233.7584
| 83 | ST032 | SUB-TRK | 831 | 793 | 38 | 8.27 | 792.5 | 28.25 | 7.93 | 6 | 96.8 | 100.4837 | 100.1167 | 103.89 | 525 | 540 | 4607 | 6513.6667 | 47.593 | 64.4255 | 185.7796 | 251.4853 |  | 0.57464 |  |  | 8 | BJ127 | BDJ | 97.2 |  | 38.7 | 14.3 | 11.3833 | 3990 | 41.0494 | 57.9489 | 160.2366 | 226.2041
| 84 | ST032 |  | 815 | 790 | 25 | 7.92 |  |  |  |  | 98.7 | 102.904 |  |  | 525 |  | 6431 |  | 65.157 |  | 254.3411 | [5 empty] | 9 | BJ151 |  | 35.6 |  |  | 13.4 |  | 2116 | 59.4382 |  | 232.0175
| 85 | ST034 |  | 813.7 | 791.7 | 22 | 7.89 |  |  |  |  | 101.2 | 103.1305 |  |  | 525 |  | 4925 |  | 48.666 |  | 189.9682 | [5 empty] | 10 | BJ154 |  | 13.6 |  |  | 9.5 |  | 974 | 71.6176 |  | 279.5601
| 86 | ST034 |  | 810.5 | 788 | 22.5 | 7.87 |  |  |  |  | 99.3 | 102.986 |  |  | 525 |  | 8105 |  | 81.6213 |  | 318.6097 | [5 empty] | 11 | BJ156 |  | 15.5 |  |  | 10.8 |  | 1148 | 74.0645 |  | 289.1115
| 87 | ST036 |  | 823 | 800 | 23 | 8.58 |  |  |  |  | 93.8 | 95.9207 |  |  | 570 |  | 4947 |  | 52.7399 |  | 205.8706 | [5 empty] | 12 | BJ158 |  | 29.7 |  |  | 9.9 |  | 1580 | 53.1987 |  | 207.6614
| 88 | ST036 |  | 831.3 | 792.3 | 39 | 7.05 |  |  |  |  | 110.9 | 117.9149 |  |  | 570 |  | 10067 |  | 90.7755 |  | 354.3429 | [5 empty] | 13 | BJ160 |  | 40.6 |  |  | 10.4 |  | 1962 | 48.3251 |  | 188.6375
[28 empty] | 14 | PT044 | PTL | 21.3 |  | 21.3 | 4.5 | 4.5 | 1401 | 65.7746 | 65.7746 | 256.7519 | 256.7519
[28 empty] | 15 | PT044 | TLI | 46.8 |  | 46.8 | 5.4 | 5.4 | 3458 | 73.8889 | 73.8889 | 288.4259 | 288.4259
|  | Year | 2023
| No | Voyage Number | Route | Distance | Sea Distance | MD | Speed | Avg Sea Distance | Avg MNV Distance | Average Speed | No of Trip | [18 empty] | SUB |  |  | 104.6991 |  | 10.7378 |  |  | 51.8363 |  | 202.3433
| 1 | PT044 | SUB-PTL | 607.5 | 577 | 10.07 | 11.28 | 577 |  | 11.28 | 1 | [18 empty] | BDJ |  |  | 27.09 |  | 11.5417 |  |  | 68.2342 |  | 266.3529
| 2 | PT044 | PTL-TLI | 163.2 | 160.2 | 3 | 8.4 | 160.2 |  | 8.4 | 1 | [18 empty] | PTL |  |  | 35.25 |  | 5.0625 |  |  | 54.7317 |  | 213.6457
| 3 | PT044 | SUB-TLI | 717.1 | 713.6 | 3.5 | 9.18 | 713.6 |  | 9.18 | 1 | [18 empty] | TLI |  |  | 38.15 |  | 4.1167 |  |  | 63.881 |  | 249.3599
| 4 | BJ151 | SUB-BDJ | 242.7 | 221 | 21.7 | 10.34 | 207.34 | 25.92 | 10.171 | 10
| 5 | BJ151 |  | 211.5 | 201 | 10.5 | 9.4
| 6 | BJ154 |  | 222.8 | 198.8 | 24 | 10.2 | [19 empty] | No | Route | Voyage Number | Port | Total Time at Port | Cargo Handling Time (h) | Avg Total Time at port (h) | Manouver Time | Avg Manouver Time | Total AE FOC at Port | AE FOC at Port (l/h) | Avg AE FOC at Port | AE load at port (kw) | Avg AE load at port (kW)
| 7 | BJ154 |  | 235.5 | 209.5 | 26 | 9.93 | [19 empty] | 1 | JKT-SUB | 2201 | JKT | 51.1 |  | 51.1 | 3.3 | 3.3 | 1916 | 37.4951 | 37.4951 | 146.3625 | 146.3625
| 8 | BJ156 |  | 240 | 215 | 25 | 10.98 | [19 empty] | 3 | JKT-BDJ | BD020 |  | 24.3 |  | 39.2667 | 6.5 | 5.4667 | 1207 | 49.6708 | 39.5417 | 193.8903 | 154.3512
| 9 | BJ156 |  | 234.3 | 209.3 | 25 | 10.53 | [19 empty] | 5 |  | BD023 |  | 47.9 |  |  | 4.9 |  | 1493 | 31.1691 |  | 121.6689
| 10 | BJ158 |  | 233 | 201 | 32 | 8.44 | [19 empty] | 7 |  | BD026 |  | 45.6 |  |  | 5 |  | 1723 | 37.7851 |  | 147.4944
| 11 | BJ158 |  | 224 | 199 | 25 | 9.86 | [19 empty] | 2 | JKT-PDG | JP019 |  | 21.5 |  | 39.2 | 4.5 | 5.975 | 919 | 42.7442 | 39.422 | 166.8523 | 153.884
| 12 | BJ160 |  | 235 | 210 | 25 | 11.08 | [19 empty] | 4 |  | JP022 |  | 49.2 |  |  | 9.1 |  | 2249 | 45.7114 |  | 178.4348
| 13 | BJ160 |  | 253.8 | 208.8 | 45 | 10.95 | [19 empty] | 6 |  | JP025 |  | 44 |  |  | 4.9 |  | 1559 | 35.4318 |  | 138.3084
[13 empty] | Route | Avg AE FOC Sailing (l/h) | Avg Distance | [11 empty] | 8 |  | JP028 |  | 42.1 |  |  | 5.4 |  | 1423 | 33.8005 |  | 131.9405
[13 empty] | JKT-CLG | 56 | [12 empty] | 9 | JKT-SUB-MKS-SUB | MK050 |  | 97.7 |  | 97.7 | 3.8 | 3.8 | 3114 | 31.8731 | 31.8731 | 124.4169 | 124.4169
|  | Route | Port 1 | Port 2 | Avg Distance | Avg Mnv Distance | [6 empty] | CLG-JKT | 56 | [12 empty] | 10 | SUB-WIN-DIL-SUB | 2202 | SUB | 115.7 |  | 78.04 | 9.7 | 9.38 | 4930 | 42.6102 | 46.0486 | 166.3293 | 179.7512
|  | JKT-CLG | Jakarta |  | 56 | [7 empty] | JKT-SUB | 35.9289 | 371.5 | [11 empty] | 12 |  | 2204 |  | 52.8 |  |  | 9.2 |  | 2669 | 50.5492 |  | 197.3194
1 |  | JKT-SUB | Jakarta | Surabaya | 371.5 | 11.1667 | [6 empty] | SUB-JKT | 35.9289 | 371.5 | [11 empty] | 13 |  | 2205 |  | 87.7 |  |  | 7.3 |  | 3459 | 39.4413 |  | 153.9594
2 |  | SUB-WIN | Surabaya | Wini | 760.6 | 18.4 | [6 empty] | SUB-WIN | 42.3417 | 760.6 | [11 empty] | 15 |  | 2207 |  | 44.8 |  |  | 14.1 |  | 2498 | 55.7589 |  | 217.6555
3 |  | WIN-DIL | Wini | Dili | 75.8 | 2.1 | [6 empty] | WIN-SUB | 42.3417 | 760.6 | [11 empty] | 16 |  | 2208 |  | 89.2 |  |  | 6.6 |  | 3736 | 41.8834 |  | 163.4923
4 |  | SUB-DIL | Surabaya | Dili | 793.4 | 1 | [6 empty] | WIN-DIL | 37.6185 | 75.8 | [11 empty] | 11 | SUB-PTL | 2203 |  | 65.7 |  | 65.7 | 18.8 | 18.8 | 3533 | 53.7747 | 53.7747 | 209.9101 | 209.9101
5 |  | SUB-PTL | Surabaya | Pantoloan | 588.5714 | 10.4286 | [6 empty] | DIL-WIN | 37.6185 | 75.8 | [11 empty] | 21 | SUB-PTL-TLI-SUB | PT008 |  | 38 |  | 35.8 | 9.8 | 10.3 | 1980 | 52.1053 | 44.2008 | 203.3934 | 172.5383
6 |  | SUB-MKS | Surabaya | Makassar | 411.8333 | 15.2833 | [6 empty] | SUB-DIL | 37.0701 | 793.4 | [11 empty] | 22 |  | PT010 |  | 34.5 |  |  | 10.5 |  | 1583 | 45.8841 |  | 179.1088
7 |  | SUB-TLI | Surabaya | Toli-toli | 718.42 | 10.3 | [6 empty] | DIL-SUB | 37.0701 | 793.4 | [11 empty] | 23 |  | PT012 |  | 34.9 |  |  | 10.6 |  | 1208 | 34.6132 |  | 135.1129
8 |  | TLI-PTL | Toli-toli | Pantoloan | 161.94 | 2.4 | [6 empty] | SUB-PTL | 48.4402 | 588.5714 | [11 empty] | 26 | SUB-MKS | MK052 |  | 35.8 |  | 39.7 | 10.1 | 13 | 1942 | 54.2458 | 55.0702 | 211.749 | 214.9668
9 |  | SUB-BPN | Surabaya | Balikpapan | 455.45 | 13.97 | [6 empty] | PTL-SUB | 48.4402 | 588.5714 | [11 empty] | 14 |  | 2206 |  | 43.6 |  |  | 15.9 |  | 2437 | 55.8945 |  | 218.1847
10 |  | JKT-PDG | Jakarta | Padang | 549.8125 | 5.575 | [6 empty] | SUB-MKS | 46.7252 | 411.8333 | [11 empty] | 25 | JKT-SUB-MKS-SUB | MK050 |  | 67.8 |  | 67.8 | 11 | 11 | 2406 | 35.4867 | 35.4867 | 138.5227 | 138.5227
11 |  | JKT-BDJ | Jakarta | Banjarmasin | 491.8333 | 16 | [6 empty] | MKS-SUB | 46.7252 | 411.8333 | [11 empty] | 32 | SUB-BDJ | BJ125 |  | 24.9 |  | 34.7333 | 10.5 | 11.5 | 2922 | 117.3494 | 79.3108 | 458.0744 | 309.5902
12 |  | SUB-BDJ | Surabaya | Banjarmasin | 207.3625 | 27.5875 | [6 empty] | SUB-TLI | 42.3147 | 718.42 | [11 empty] | 33 |  | BJ127 |  | 24.4 |  |  | 12.7 |  | 1744 | 71.4754 |  | 279.0049
13 |  | SUB-TRK | Surabaya | Tarakan | 792.5 | 28.25 | [6 empty] | TLI-SUB | 42.3147 | 718.42 | [11 empty] | 28 |  | BJ104 |  | 54.9 |  |  | 11.3 |  | 2696 | 49.1075 |  | 191.6914
[13 empty] | TLI-PTL | 37.0631 | 161.94 | [11 empty] | 24 | SUB-JKT-PDG-JKT | JP019 |  | 21.2 |  | 21.2 | 9.3 | 9.3 | 1070 | 50.4717 | 50.4717 | 197.0167 | 197.0167
|  | Port | Avg Time at port | Avg mnv time | Avg AE cons at port (l/h) |  | Port | Avg Time at port | Avg mnv time | Avg AE cons at port (l/h) |  |  | PTL-TLI | 37.0631 | 161.94 | [11 empty] | 29 | SUB-TRK | ST032 |  | 59.4 |  | 50.4667 | 20 | 12.8333 | 2903 | 48.8721 | 62.6801 | 190.7725 | 244.6723
|  | Jakarta | 47.0444 | 5.2667 | 38.409 |  | JKT | 47.0444 | 5.2667 | 38.409 |  |  | SUB-BPN | 57.729 | 455.45 | [11 empty] | 30 |  | ST034 |  | 30.1 |  |  | 9 |  | 2063 | 68.5382 |  | 267.5395
|  | Surabaya | 104.6991 | 10.7378 | 51.8363 |  | SUB | 104.6991 | 10.7378 | 51.8363 |  |  | BPN-SUB | 57.729 | 455.45 | [11 empty] | 31 |  | ST036 |  | 61.9 |  |  | 9.5 |  | 4372 | 70.63 |  | 275.705
|  | Banjarmasin | 27.09 | 11.5417 | 78.5195 |  | BDJ | 27.09 | 11.5417 | 78.5195 |  |  | JKT-PDG | 33.48 | 549.8125 | [11 empty] | 17 | SUB-BPN | SL009S |  | 241.8 |  | 94.44 | 14.1 | 10.6 | 9012 | 37.2705 | 52.1282 | 145.4856 | 203.483
|  | Pantoloan | 35.25 | 5.0625 | 54.7317 |  | PTL | 35.25 | 5.0625 | 54.7317 |  |  | PDG-JKT | 33.48 | 549.8125 | [11 empty] | 18 |  | SL011 |  | 36.8 |  |  | 10.9 |  | 2835 | 77.038 |  | 300.7187
|  | Toli-toli | 38.15 | 4.1167 | 63.881 |  | TLI | 38.15 | 4.1167 | 63.881 |  |  | JKT-BDJ | 49.044 | 491.8333 | [11 empty] | 19 |  | SL013 |  | 92.4 |  |  | 9 |  | 4202 | 45.4762 |  | 177.5167
|  | Wini | 32.04 | 2.34 | 68.5723 |  | WIN | 32.04 | 2.34 | 68.5723 |  |  | BDJ-JKT | 49.044 | 491.8333 | [11 empty] | 20 |  | SL015 |  | 77.8 |  |  | 9.6 |  | 3295 | 42.3522 |  | 165.3221
|  | Dili | 48.94 | 2.56 | 70.5562 |  | DIL | 48.94 | 2.56 | 70.5562 |  |  | SUB-BDJ | 49.8607 | 207.3625 | [11 empty] | 27 |  | SL041 |  | 23.4 |  |  | 9.4 |  | 1369 | 58.5043 |  | 228.3719
|  | Makassar | 27.5333 | 4.1667 | 44.2739 |  | MKS | 27.5333 | 4.1667 | 44.2739 |  |  | BDJ-SUB | 49.8607 | 207.3625 | [11 empty] | 34 | SUB-WIN-DIL-SUB | 2202 | WIN | 25.4 |  | 32.04 | 3.5 | 2.34 | 1953 | 76.8898 | 68.5723 | 300.1399 | 267.6725
|  | Balikpapan | 27.04 | 6.34 | 52.7717 |  | BPN | 27.04 | 6.34 | 52.7717 |  |  | SUB-TRK | 64.4255 | 792.5 | [11 empty] | 35 |  | 2204 |  | 32.4 |  |  | 2.8 |  | 1876 | 57.9012 |  | 226.018
|  | Padang | 25.5 | 3.175 | 35.3413 |  | PDG | 25.5 | 3.175 | 35.3413 |  |  | TRK-SUB | 64.4255 | 792.5 | [11 empty] | 36 |  | 2205 |  | 11.8 |  |  | 1.8 |  | 1072 | 90.8475 |  | 354.6238
|  | Tarakan | 71.5667 | 12.9333 | 59.6181 |  | TRK | 71.5667 | 12.9333 | 59.6181 | [16 empty] | 37 |  | 2207 |  | 10.7 |  |  | 1.8 |  | 822 | 76.8224 |  | 299.877
[27 empty] | 38 |  | 2208 |  | 79.9 |  |  | 1.8 |  | 3228 | 40.4005 |  | 157.7037
[27 empty] | 39 | SUB-WIN-DIL-SUB | 2202 | DIL | 54.8 |  | 48.94 | 2.6 | 2.56 | 3867 | 70.5657 | 70.5562 | 275.4538 | 275.4168
[27 empty] | 40 |  | 2204 |  | 36.9 |  |  | 2.5 |  | 2809 | 76.1247 |  | 297.1533
|  | Route | Port 1 | Port 2 | Port 3 | Avg Time at port 1 | Avg Time at port 2 | Avg Time at port 3 | Avg mnv time port 1 | Avg mnv time port 2 | Avg mnv time port 3 | Avg Distance | Avg Mnv Distance | [13 empty] | 41 |  | 2205 |  | 25.1 |  |  | 2.4 |  | 2337 | 93.1076 |  | 363.4462
|  | SUB-WIN-DIL-SUB | Surabaya | Wini | Dili | 78.04 | 32.04 | 48.94 | 9.38 | 2.34 | 2.56 | 1629.8 | 21.5 | [13 empty] | 42 |  | 2207 |  | 58.6 |  |  | 2.5 |  | 3290 | 56.1433 |  | 219.156
|  | SUB-PTL-SUB | Surabaya | Pantoloan | - | 65.7 | 53.3 | 0 | 18.8 | 4.6 | 0 | 1177.1429 | 20.8571 | [13 empty] | 43 |  | 2208 |  | 69.3 |  |  | 2.8 |  | 3939 | 56.8398 |  | 221.8748
|  | SUB-JKT-SUB | Jakarta | Surabaya | - | 35.8 | 51.1 | 0 | 10.3 | 3.3 | 0 | 743 | 22.3333 | [13 empty] | 44 | SUB-PTL | 2203 | PTL | 53.3 |  | 53.3 | 4.6 | 4.6 | 2693 | 50.5253 | 50.5253 | 197.2261 | 197.2261
|  | SUB-MKS-SUB | Surabaya | Makassar | - | 39.7 | 27.5333 | 0 | 13 | 4.1667 | 0 | 823.6667 | 30.5667 | [13 empty] | 45 | SUB-PTL-TLI-SUB | PT008 |  | 69 |  | 47.8333 | 5.8 | 5.9667 | 3084 | 44.6957 | 41.4099 | 174.4699 | 161.6441
|  | SUB-BPN-SUB | Surabaya | Balikpapan | - | 94.44 | 27.04 | 0 | 10.6 | 6.34 | 0 | 910.9 | 41.74 | [13 empty] | 46 |  | PT010 |  | 40.1 |  |  | 6.3 |  | 1569 | 39.1272 |  | 152.7333
|  | JKT-PDG-JKT | Jakarta | Padang | - | 39.2 | 25.5 | 0 | 5.975 | 3.175 | 0 | 1099.625 | 11.15 | [13 empty] | 47 |  | PT012 |  | 34.4 |  |  | 5.8 |  | 1390 | 40.407 |  | 157.729
|  | JKT-BDJ-JKT | Jakarta | Banjarmasin | - | 39.2667 | 27.7533 | 0 | 5.4667 | 10.2333 | 0 | 983.6667 | 32 | [13 empty] | 48 | SUB-MKS | 2206 | MKS | 34.5 |  | 27.5333 | 2.5 | 4.1667 | 1360 | 39.4203 | 44.2739 | 153.8774 | 172.8237
|  | SUB-BDJ-SUB | Surabaya | Banjarmasin | - | 38.0467 | 36.7167 | 0 | 10.73 | 11.4417 | 0 | 414.725 | 55.175 | [13 empty] | 49 |  | MK050 |  | 23.2 |  |  | 5.4 |  | 1074 | 46.2931 |  | 180.7055
|  | SUB-TRK-SUB | Surabaya | Tarakan | - | 50.4667 | 71.5667 | 0 | 12.8333 | 12.9333 | 0 | 1585 | 56.5 | [13 empty] | 50 |  | MK052 |  | 24.9 |  |  | 4.6 |  | 1173 | 47.1084 |  | 183.8882
|  | SUB-TLI-PTL-SUB | Surabaya | Toli-toli | Pantoloan | 27.9 | 38.15 | 34.5667 | 10.73 | 4.1167 | 5.2333 | 1468.9314 | 23.1286 | [13 empty] | 51 | SUB-BPN | SL009S | BPN | 25.8 |  | 27.04 | 7 | 6.34 | 1659 | 64.3023 | 52.7717 | 251.0047 | 205.9949
|  | SUB-WIN-SUB | Surabaya | Wini | - | 78.04 | 32.04 | 0 | 9.38 | 2.34 | 0 | 1521.2 | 36.8 | [13 empty] | 52 |  | SL011 |  | 37.5 |  |  | 6.4 |  | 2454 | 65.44 |  | 255.4456
|  | SUB-DIL-SUB | Surabaya | Dili | - | 78.04 | 48.94 | 0 | 9.38 | 2.56 | 0 | 1586.8 | 2 | [13 empty] | 53 |  | SL013 |  | 22.7 |  |  | 6.3 |  | 1185 | 52.2026 |  | 203.7735
|  | SUB-TLI-SUB | Surabaya | Toli-toli | - | 27.9 | 38.15 | 0 | 12.2 | 4.1167 | 0 | 1436.84 | 20.6 | [13 empty] | 54 |  | SL015 |  | 26.6 |  |  | 6.1 |  | 1202 | 45.188 |  | 176.3916
[27 empty] | 55 |  | SL041 |  | 22.6 |  |  | 5.9 |  | 830 | 36.7257 |  | 143.359
[27 empty] | 56 | SUB-PTL-TLI-SUB | PT008 | TLI | 24.4 |  | 29.5 | 2.3 | 2.8333 | 1651 | 67.6639 | 53.873 | 264.1268 | 210.2939
|  | Route | Port | AE FOC (l/h) | [22 empty] | 57 |  | PT010 |  | 30.5 |  |  | 3.6 |  | 1583 | 51.9016 |  | 202.5985
|  | JKT-SUB | Jakarta | 37.4951 | [22 empty] | 58 |  | PT012 |  | 33.6 |  |  | 2.6 |  | 1413 | 42.0536 |  | 164.1565
|  | JKT-BDJ | Jakarta | 39.5417 | [22 empty] | 59 | JKT-PDG | JP019 | PDG | 28 |  | 25.5 | 4 | 3.175 | 1232 | 44 | 35.3413 | 171.7544 | 137.9551
|  | JKT-PDG | Jakarta | 39.422 | [22 empty] | 60 |  | JP022 |  | 35.9 |  |  | 2.8 |  | 1162 | 32.3677 |  | 126.3476
|  | JKT-SUB-MKS-SUB | Jakarta | 31.8731 | [22 empty] | 61 |  | JP025 |  | 17.4 |  |  | 2.5 |  | 498 | 28.6207 |  | 111.7211
|  | SUB-WIN-DIL-SUB | Surabaya | 46.0486 | [22 empty] | 62 |  | JP028 |  | 20.7 |  |  | 3.4 |  | 753 | 36.3768 |  | 141.9972
|  | SUB-PTL | Surabaya | 53.7747 | [22 empty] | 63 | JKT-BDJ | BD020 | BDJ | 14.7 |  | 12.0667 | 10.3 | 10.2333 | 1081 | 73.5374 | 81.0625 | 287.0539 | 316.428
|  | SUB-PTL-TLI-SUB | Surabaya | 205.1254 | [22 empty] | 64 |  | BD023 |  | 12.4 |  |  | 11.4 |  | 1019 | 82.1774 |  | 320.7803
|  | SUB-MKS | Surabaya | 55.0702 | [22 empty] | 65 |  | BD026 |  | 9.1 |  |  | 9 |  | 796 | 87.4725 |  | 341.4498
|  | JKT-SUB-MKS-SUB | Surabaya | 35.4867 | [22 empty] | 66 | SUB-BDJ | BJ104 |  | 15.5 |  | 20.6 | 12 | 13.9 | 948 | 61.1613 | 74.7052 | 238.7436 | 291.6122
|  | SUB-BDJ | Surabaya | 66.8017 | [22 empty] | 67 |  | BJ125 |  | 25.7 |  |  | 15.8 |  | 2268 | 88.249 |  | 344.4809
|  | SUB-JKT-PDG-JKT | Surabaya | 50.4717 | [22 empty] | 68 | SUB-TRK | ST032 | TRK | 89.2 |  | 71.5667 | 14.8 | 12.9333 | 5613 | 62.926 | 59.6181 | 245.6322 | 232.7197
|  | SUB-TRK | Surabaya | 62.6801 | [22 empty] | 69 |  | ST034 |  | 61.4 |  |  | 11.9 |  | 3684 | 60 |  | 234.2105
|  | SUB-BPN | Surabaya | 52.1282 | [22 empty] | 70 |  | ST036 |  | 64.1 |  |  | 12.1 |  | 3585 | 55.9282 |  | 218.3164
|  | SUB-WIN-DIL-SUB | Wini | 68.5723
|  | SUB-WIN-DIL-SUB | Dili | 70.5562
|  | SUB-PTL | Pantoloan | 50.5253
|  | SUB-PTL-TLI-SUB | Pantoloan | 53.5923 | [24 empty] | Tahun | 2023
|  | SUB-MKS | Makassar | 44.2739 | [22 empty] | No | Route | Voyage Number | Port | Time at Port
|  | SUB-BPN | Balikpapan | 52.7717 | [22 empty] | 1 | SUB-PTL-TLI-SUB | - | SUB | 626.5 |  | 626.5 | 8 | 8 | 24979 | 39.8707 | 39.8707 | 155.6357 | 155.6357
|  | SUB-PTL-TLI-SUB | Toli-toli | 63.881 | [22 empty] | 2 | SUB-PTL-TLI-SUB | PT044 |  | 20 |  | 20 | 14.1 | 14.1 | 7321 | 366.05 | 366.05 | 1428.8794 | 1428.8794
|  | JKT-PDG | Padang | 35.3413 | [22 empty] | 3 | SUB-BDJ | BJ151 |  | 65.5 |  | 41.36 | 9.5 | 9.96 | 3437 | 52.4733 | 54.2927 | 204.8299 | 211.9322
|  | JKT-BDJ | Banjarmasin | 81.0625 | [22 empty] | 4 |  | BJ154 |  | 56.5 |  |  | 8.6 |  | 2454 | 43.4336 |  | 169.5435
|  | SUB-BDJ | Banjarmasin | 68.6298 | [22 empty] | 5 |  | BJ156 |  | 36.7 |  |  | 13.6 |  | 2025 | 55.1771 |  | 215.3843
|  | SUB-TRK | Tarakan | 59.6181 | [22 empty] | 6 |  | BJ158 |  | 22.2 |  |  | 9 |  | 1343 | 60.4955 |  | 236.1447
[27 empty] | 7 |  | BJ160 |  | 25.9 |  |  | 9.1 |  | 1551 | 59.8842 |  | 233.7584
|  |  | 100% | 85% | 75% | 60% | 50% | [19 empty] | 8 | SUB-BDJ | BJ127 | BDJ | 97.2 |  | 38.7 | 14.3 | 11.3833 | 3990 | 41.0494 | 57.9489 | 160.2366 | 226.2041
|  | Pelabuhan | 2 | 3 | 4 | 5 | 6 | [19 empty] | 9 |  | BJ151 |  | 35.6 |  |  | 13.4 |  | 2116 | 59.4382 |  | 232.0175
|  | Padang | 43.5 | 37.25 | 33.0833 | 26.8333 | 22.75 | [19 empty] | 10 |  | BJ154 |  | 13.6 |  |  | 9.5 |  | 974 | 71.6176 |  | 279.5601
|  | Tarakan | 52.3 | 44.8 | 39.8 | 32.3 | 27.4 | [19 empty] | 11 |  | BJ156 |  | 15.5 |  |  | 10.8 |  | 1148 | 74.0645 |  | 289.1115
|  | Surabaya | 30.9 | 27.15 | 24.65 | 20.9 | 18.45 | [19 empty] | 12 |  | BJ158 |  | 29.7 |  |  | 9.9 |  | 1580 | 53.1987 |  | 207.6614
|  | Makassar | 28.7105 | 24.7632 | 22.1316 | 18.1842 | 15.6053 | [19 empty] | 13 |  | BJ160 |  | 40.6 |  |  | 10.4 |  | 1962 | 48.3251 |  | 188.6375
|  | Banjarmasin | 45.84 | 39.84 | 35.84 | 29.84 | 25.92 | [19 empty] | 14 | SUB-PTL-TLI-SUB | PT044 | PTL | 21.3 |  | 21.3 | 4.5 | 4.5 | 1401 | 65.7746 | 65.7746 | 256.7519 | 256.7519
|  | Pantoloan | 51.8 | 44.3 | 39.3 | 31.8 | 26.9 | [19 empty] | 15 | SUB-PTL-TLI-SUB | PT044 | TLI | 46.8 |  | 46.8 | 5.4 | 5.4 | 3458 | 73.8889 | 73.8889 | 288.4259 | 288.4259
|  | Toli-toli | 85 | 72.5 | 64.1667 | 51.6667 | 43.5
|  | Balikpapan | 49.2727 | 42.4545 | 37.9091 | 31.0909 | 26.6364
|  | Wini | 51.8 | 44.3 | 39.3 | 31.8 | 26.9
|  | Dili | 41.84 | 35.84 | 31.84 | 25.84 | 21.92 | [20 empty] | SUB-BDJ |  | SUB |  |  | 38.0467 |  | 10.73 |  |  | 66.8017 |  | 260.7612
|  | Jakarta | 27.9 | 24.15 | 21.65 | 17.9 | 15.45 | [20 empty] | SUB-PTL-TLI-SUB |  |  |  |  | 27.9 |  | 12.2 |  |  | 205.1254 |  | 800.7089
[28 empty] | SUB-BDJ |  | BDJ |  |  | 36.7167 |  | 11.4417 |  |  | 68.6298 |  | 267.8972
[28 empty] | SUB-PTL-TLI-SUB |  | PTL |  |  | 34.5667 |  | 5.2333 |  |  | 53.5923 |  | 209.198
[28 empty] | SUB-PTL-TLI-SUB |  | TLI |  |  | 38.15 |  | 4.1167 |  |  | 63.881 |  | 249.3599